## 2.1_ATMS
Advanced Traffic Management System (ATMS)
CALCULATION INPUTS
Data Type |  |  | User-Defined Values
Scenario Year | 2010 | 2020 | 2014
Average Peak Hour Intersection Delay before ATMS (s/veh) | 80 | 80 | 80 | <--Determine this from LOS from PM peak period model network
Peak Hour Volume Along Corridor | 2790 | 2790 | 2790
Truck percent | 2% | 2% | 2%
Does the Project Include an Adaptive Signal System? | Y | Y | Y
Number of Intersections along Corridor | 2 | 2 | 2
CONSTANTS & EMISSION FACTORS
Constants |  |  | Values
Peak Hour to Daily Conversion | 10 | 10 | 10
Number of Weekdays per Year | 250 | 250 | 250
Emission Factors
Light Duty Emission Factor CO2 (g/hour) | 3750.9003 | 3291.8136 | 3567.2656
Light Duty Emission Factor PM NOx (g/hour) | 2.9522 | 0.93911 | 2.147
Light Duty Emission Factor PM (g/hour) | 0.19839 | 0.086561 | 0.15366
Light Duty Emission Factor NOx (g/hour) | 5.7555 | 2.586 | 4.4877
Light Duty Emission Factor VOC (g/hour) | 2.7543 | 0.61584 | 1.8989
Truck Emission Factor CO2 (g/hour) | 7722.3511 | 7715.1017 | 7719.4513
Truck Emission Factor PM NOx (g/hour) | 71.267 | 28.756 | 54.2626
Truck Emission Factor PM (g/hour) | 4.0096 | 1.7179 | 3.093
Truck Emission Factor NOx (g/hour) | 62.4017 | 26.2668 | 47.9477
Truck Emission Factor VOC (g/hour) | 12.0775 | 4.9848 | 9.2404
SCENARIO YEAR OUTPUTS
Data Type |  |  | Value
Delay after Improvement (s/veh) | 54.8 | 54.8 | 54.8
Existing Peak Hour Delay (Veh-hr) | 62 | 62 | 62
Improved Peak Hour Delay (Veh-hr) | 42.47 | 42.47 | 42.47
Emissions
Existing Total Daily Emissions GHG (g) | 2374804.1763 | 2095773.204 | 2263191.7874
Existing Total Daily Emissions PM NOx (g) | 2677.4903 | 927.1759 | 1977.3646
Existing Total Daily Emissions PM (g) | 170.2626 | 73.8967 | 131.7163
Existing Total Daily Emissions NOx (g) | 4270.8258 | 1896.9749 | 3321.2855
Existing Total Daily Emissions VOC (g) | 1823.2796 | 435.9959 | 1268.3661
Improved Total Daily Emissions CO2 (g) | 1626740.8608 | 1435604.6447 | 1550286.3744
Improved Total Daily Emissions PM NOx (g) | 1834.0809 | 635.1155 | 1354.4947
Improved Total Daily Emissions PM (g) | 116.6299 | 50.6192 | 90.2256
Improved Total Daily Emissions NOx (g) | 2925.5157 | 1299.4278 | 2275.0805
Improved Total Daily Emissions VOC (g) | 1248.9465 | 298.6572 | 868.8308
RESULTS
DELAY/VMT IMPACT
Reduction in Annual Vehicle Hours of Delay | 48825 | 48825 | 97650
Eliminated Annual Auto VMT | N/A | N/A | N/A
TOTAL REDUCTION
Total Annual Reductions in GHG emissions (g CO2 /year) | 187015828.8874 | 165042139.8123 | 356452706.5147
Total Annual Reductions in PM NOx Emissions (g/year) | 210852.3626 | 73015.1044 | 311434.9187
Total Annual Reductions in PM Emissions (g/year) | 13408.1837 | 5819.3638 | 20745.3114
Total Annual Reductions in NOx Emissions (g/year) | 336327.5322 | 149386.7769 | 523102.4602
Total Annual Reductions in VOC Emissions (g/year) | 143583.2646 | 34334.6791 | 199767.6609
Total Daily Reductions in GHG emissions (short tons/day) |  |  | 1.5717
Total Daily Reductions in PM NOx Emissions (short tons/day) |  |  | 0.0013732
Total Daily Reductions in PM Emissions (short tons/day) |  |  | 9.1471e-05
Total Daily Reductions in NOx Emissions (short tons/day) |  |  | 0.0023065
Total Daily Reductions in VOC Emissions (short tons/day) |  |  | 0.00088082
Note on C8: See delays associated with varying level of service for signalized intersections on the "Other Variables" tab
Note on C32: 12% Reduction for Non-Adaptive Signal Systems Average 31.5% Reduction for Adaptive Signal Systems

## 2.2_Signal Synchronization
Signal Synchronization
Data Type |  |  | Morning Peak - Inbound |  |  | Afternoon Peak - Outbound
Scenario Year | 2010 | 2020 | 2011 | 2010 | 2020 | 2011
Length of the signalized corridor (miles) | 4 | 4 | 4 | 4 | 4 | 4
Existing Number of Signalized Intersections | 8 | 8 | 8 | 8 | 8 | 8
Existing Number of Lanes (one direction) | 3 | 3 | 3 | 3 | 3 | 3
Average hourly volume during peak period (one direction) | 1000 | 1000 | 1000 | 1000 | 1000 | 1000
Truck Percentage (one direction) | 3% | 3% | 3% | 3% | 3% | 3%
Average corridor travel time (one direction) during peak period (minutes) |  | 9 | 9 |  | 9 | 9
Existing Average Cycle Length (seconds) | 60 | 60 | 60 | 60 | 60 | 60
CONSTANTS
Data Type
Hours in Peak Period | 4 | 4 | 4 | 4 | 4 | 4
Number of weekdays per year | 250 | 250 | 250 | 250 | 250 | 250
SCENARIO YEAR OUTPUTS |  |  |  | SCENARIO YEAR OUTPUTS
Data Type
Travel Time Savings (min) | 0.49592 | 0.49592 | 0.49592 | 0.49592 | 0.49592 | 0.49592
Travel Time after Improvements |  | 8.5041 | 8.5041 |  | 8.5041 | 8.5041
Auto VMT (one direction) | 3880 | 3880 | 3880 | 3880 | 3880 | 3880
Truck VMT (one direction) | 120 | 120 | 120 | 120 | 120 | 120
Existing Avg Speed (mph) |  | 26.6667 | 26.6667 |  | 26.6667 | 26.6667
Improved Avg Speed (mph) |  | 28.2217 | 28.2217 |  | 28.2217 | 28.2217
Reduction in Annual Vehicle Hours of Delay | 8265.3061 | 8265.3061 | 8265.3061 | 8265.3061 | 8265.3061 | 8265.3061
EMISSIONS |  |  |  | EMISSION FACTORS AND CONSTANTS
Emission Factors - Existing |  |  | Morning Peak - Inbound |  |  | Afternoon Peak - Outbound
Light Duty Emission Factor CO2(g/mi) | 450.5428 | 384.4143 | 443.9299 | 450.5428 | 384.4143 | 443.9299
Light Duty Emission Factor PM NOx(g/mi) | 0.72862 | 0.22703 | 0.67846 | 0.72862 | 0.22703 | 0.67846
Light Duty Emission Factor PM (g/mi) | 0.022843 | 0.016396 | 0.022198 | 0.022843 | 0.016396 | 0.022198
Light Duty Emission Factor NOx (g/mi) | 0.76568 | 0.24256 | 0.71337 | 0.76568 | 0.24256 | 0.71337
Light Duty Emission Factor VOC (g/mi) | 0.30454 | 0.096454 | 0.28373 | 0.30454 | 0.096454 | 0.28373
All Trucks Emission Factor CO2(g/mi) | 1893.3141 | 1887.6639 | 1892.7491 | 1893.3141 | 1887.6639 | 1892.7491
All Trucks Emission Factor PM NOx(g/mi) | 9.8278 | 2.8057 | 9.1256 | 9.8278 | 2.8057 | 9.1256
All Trucks Emission Factor PM (g/mi) | 0.58762 | 0.14179 | 0.54303 | 0.58762 | 0.14179 | 0.54303
All Trucks Emission Factor NOx (g/mi) | 8.5567 | 2.4276 | 7.9438 | 8.5567 | 2.4276 | 7.9438
All Trucks Emission Factor VOC (g/mi) | 0.76988 | 0.30976 | 0.72387 | 0.76988 | 0.30976 | 0.72387
Emission Factors - Improved
Light Duty Emission Factor CO2(g/mi) | 434.9635 | 371.2107 | 428.5882 | 434.9635 | 371.2107 | 428.5882
Light Duty Emission Factor PM NOx(g/mi) | 0.70494 | 0.2213 | 0.65658 | 0.70494 | 0.2213 | 0.65658
Light Duty Emission Factor PM (g/mi) | 0.021608 | 0.015459 | 0.020993 | 0.021608 | 0.015459 | 0.020993
Light Duty Emission Factor NOx (g/mi) | 0.72488 | 0.23115 | 0.67551 | 0.72488 | 0.23115 | 0.67551
Light Duty Emission Factor VOC (g/mi) | 0.29106 | 0.092535 | 0.27121 | 0.29106 | 0.092535 | 0.27121
All Trucks Emission Factor CO2(g/mi) | 1876.2452 | 1870.4824 | 1875.6689 | 1876.2452 | 1870.4824 | 1875.6689
All Trucks Emission Factor PM NOx(g/mi) | 9.7138 | 2.7708 | 9.0195 | 9.7138 | 2.7708 | 9.0195
All Trucks Emission Factor PM (g/mi) | 0.57813 | 0.13774 | 0.53409 | 0.57813 | 0.13774 | 0.53409
All Trucks Emission Factor NOx (g/mi) | 8.4569 | 2.397 | 7.8509 | 8.4569 | 2.397 | 7.8509
All Trucks Emission Factor VOC (g/mi) | 0.74042 | 0.29863 | 0.69624 | 0.74042 | 0.29863 | 0.69624
Annual Emissions - Existing
Light Duty Emissions CO2(g/mi) | 1748105889.1503 | 1491527670.8281 | 1722448067.3181 | 1748105889.1503 | 1491527670.8281 | 1722448067.3181
Light Duty Emissions PM NOx(g/mi) | 2827040.3366 | 880873.7254 | 2632423.6754 | 2827040.3366 | 880873.7254 | 2632423.6754
Light Duty Emissions PM (g/mi) | 88630.5411 | 63615.1603 | 86129.003 | 88630.5411 | 63615.1603 | 86129.003
Light Duty Emissions NOx (g/mi) | 2970829.1753 | 941125.6688 | 2767858.8247 | 2970829.1753 | 941125.6688 | 2767858.8247
Light Duty Emissions VOC (g/mi) | 1181605.7215 | 374240.5913 | 1100869.2085 | 1181605.7215 | 374240.5913 | 1100869.2085
All Trucks Emissions CO2(g/mi) | 227197692.9828 | 226519671.6254 | 227129890.847 | 227197692.9828 | 226519671.6254 | 227129890.847
All Trucks Emissions PM NOx(g/mi) | 1179331.1478 | 336680.0562 | 1095066.0386 | 1179331.1478 | 336680.0562 | 1095066.0386
All Trucks Emissions PM (g/mi) | 70514.1122 | 17014.5035 | 65164.1513 | 70514.1122 | 17014.5035 | 65164.1513
All Trucks Emissions NOx (g/mi) | 1026805.3044 | 291309.4942 | 953255.7234 | 1026805.3044 | 291309.4942 | 953255.7234
All Trucks Emissions VOC (g/mi) | 92385.5977 | 37170.9537 | 86864.1333 | 92385.5977 | 37170.9537 | 86864.1333
Annual Emissions - Improved
Light Duty Emissions CO2(g/mi) | 1687658251.7968 | 1440297561.5325 | 1662922182.7704 | 1687658251.7968 | 1440297561.5325 | 1662922182.7704
Light Duty Emissions PM NOx(g/mi) | 2735183.3315 | 858640.8863 | 2547529.087 | 2735183.3315 | 858640.8863 | 2547529.087
Light Duty Emissions PM (g/mi) | 83838.0849 | 59981.4475 | 81452.4212 | 83838.0849 | 59981.4475 | 81452.4212
Light Duty Emissions NOx (g/mi) | 2812536.5413 | 896862.8086 | 2620969.1681 | 2812536.5413 | 896862.8086 | 2620969.1681
Light Duty Emissions VOC (g/mi) | 1129327.2736 | 359036.907 | 1052298.2369 | 1129327.2736 | 359036.907 | 1052298.2369
All Trucks Emissions CO2(g/mi) | 225149425.0861 | 224457884.6931 | 225080271.0468 | 225149425.0861 | 224457884.6931 | 225080271.0468
All Trucks Emissions PM NOx(g/mi) | 1165650.2642 | 332500.0385 | 1082335.2416 | 1165650.2642 | 332500.0385 | 1082335.2416
All Trucks Emissions PM (g/mi) | 69375.5855 | 16528.6385 | 64090.8908 | 69375.5855 | 16528.6385 | 64090.8908
All Trucks Emissions NOx (g/mi) | 1014830.666 | 287641.0308 | 942111.7025 | 1014830.666 | 287641.0308 | 942111.7025
All Trucks Emissions VOC (g/mi) | 88850.7213 | 35835.6675 | 83549.216 | 88850.7213 | 35835.6675 | 83549.216
RESULTS
DELAY/VMT IMPACT
| 16530.6122 | 16530.6122 | Reduction in Annual Vehicle Hours of Delay |  |  | 16530.6122
| Eliminated Annual Auto VMT | Eliminated Annual Auto VMT | Eliminated Annual Auto VMT |  |  | N/A
TOTAL REDUCTION
| 124991810.5004 | 106583792.4557 | Total Annual Reductions in GHG emissions (g CO2 /year) |  |  | 123151008.6959
| 211075.7773 | 52825.7139 | Total Annual Reductions in PM NOx Emissions (g/year) |  |  | 195250.7709
| 11861.9656 | 8239.1555 | Total Annual Reductions in PM Emissions (g/year) |  |  | 11499.6846
| 340534.5448 | 95862.6473 | Total Annual Reductions in NOx Emissions (g/year) |  |  | 316067.355
| 111626.6483 | 33077.941 | Total Annual Reductions in VOC Emissions (g/year) |  |  | 103771.7776
|  |  | Total Daily Reductions in GHG emissions (short tons/day) |  |  | 0.543
|  |  | Total Daily Reductions in PM NOx Emissions (short tons/day) |  |  | 0.00086091
|  |  | Total Daily Reductions in PM Emissions (short tons/day) |  |  | 5.0705e-05
|  |  | Total Daily Reductions in NOx Emissions (short tons/day) |  |  | 0.0013936
|  |  | Total Daily Reductions in VOC Emissions (short tons/day) |  |  | 0.00045755
Note on C22: Based on California's TLSPEN program (delay reduction from HCM 2000)
Note on C32: Lookup formulas for 2010 and 2020 currently assume urban unrescricted access (MOVES Road Type 5). Change Lookup Formula to reference column F (instead of H) if you want rural unrestricted access (MOVES Road Type 3)
Note on C37: Lookup formulas currently assume urban unrescricted access (MOVES Road Type 5). Change Lookup Formula to reference column P (instead of R) if you want rural unrestricted access (MOVES Road Type 3)

## 2.3a_Int - New Signal
Intersection Improvement (New Signal)
CALCULATION INPUTS
Data Type |  |  | User-Defined Values
Scenario Year | 2010 | 2020 | 2011
Area Type | Suburban | Suburban | Suburban
Facility Type - Street 1 | Minor Arterial Class II | Minor Arterial Class II | Minor Collector
Total Number of Lanes - Street 1 | 2 | 2 | 2
Facility Type - Street 2 | Minor Collector | Minor Collector | Minor Collector
Total Number of Lanes - Street 2 | 1 | 1 | 1
Peak Hour Volume - Street 1 | 1596 | 1596 | 1596
Peak Hour Volume - Street 2 | 654 | 654 | 654
Percent Trucks (Street 1) | 5% | 5% | 5%
Percent Trucks (Street 2) | 7% | 7% | 7%
Proposed Intersection Signal Cycle Length (sec) | 100 | 100 | 100 | <--in other tab or documentation
Peak Hour Intersection Delay before Improvement (s/veh) | 50 | 50 | 50 | <--in other tab or documentation
EMISSION FACTORS AND CONSTANTS
Constants
Peak Hour to Daily Conversion | 10 | 10 | 10
Number of weekdays per year | 250 | 250 | 250
Effective Green to Cycle Length Ratio | 0.5 | 0.5 | 0.5
Emission Factor by Year |  |  | 2011
Light Duty Emission Factor CO2(g/hour) | 3750.9003 | 3291.8136 | 3704.9916
Light Duty Emission Factor PM NOx(g/hour) | 2.9522 | 0.93911 | 2.7509
Light Duty Emission Factor PM (g/hour) | 0.19839 | 0.086561 | 0.18721
Light Duty Emission Factor NOx(g/hour) | 5.7555 | 2.586 | 5.4386
Light Duty Emission Factor VOC(g/hour) | 2.7543 | 0.61584 | 2.5405
Trucks SU Truck Emission Factor for CO2 (g/hour) | 7722.3511 | 7715.1017 | 7721.6261
Trucks SU Truck Emission Factor for PM Nox (g/hour) | 71.267 | 28.756 | 67.0159
Trucks SU Truck Emission Factor for PM (g/hour) | 4.0096 | 1.7179 | 3.7805
Trucks SU Truck Emission Factor for NOx (g/hour) | 62.4017 | 26.2668 | 58.7882
Trucks SU Truck Emission Factor for VOC (g/hour) | 12.0775 | 4.9848 | 11.3682
SCENARIO YEAR OUTPUTS
Data Type |  |  | Value
Capacity at Intersection - Street 1 | 1600 | 1600 | 1000
Capacity at Intersection - Street 2 | 500 | 500 | 500
Critical v/c for the intersection | 1.308 | 1.308 | 1.596
Peak Hour Intersection Delay after Improvement (s/veh) (Calculated) | 25 | 25 | 25
Existing Peak Hour Delay (Veh-hr) | 31.25 | 31.25 | 31.25
Improved Peak Hour Delay (Veh-hr) | 15.625 | 15.625 | 15.625
Weighted Average Percent Trucks |  |  | 5.581%
Existing Total Daily Emissions GHG (g) | 3248661.1894 | 2898527.5083 | 1227866.6846
Existing Total Daily Emissions PM NOx (g) | 5857.1276 | 2171.2533 | 1980.5521
Existing Total Daily Emissions PM (g) | 354.1384 | 152.9184 | 121.1754
Existing Total Daily Emissions NOx (g) | 7544.0599 | 3299.9831 | 2630.0554
Existing Total Daily Emissions VOC (g) | 2709.8615 | 721.55 | 947.8651
Improved Total Daily Emissions GHG (g) | 2631556.0583 | 2349624.6953 | 613933.3423
Improved Total Daily Emissions PM NOx (g) | 4862.1314 | 1807.1985 | 990.276
Improved Total Daily Emissions PM (g) | 293.3642 | 126.6483 | 60.5877
Improved Total Daily Emissions NOx (g) | 6202.2141 | 2710.911 | 1315.0277
Improved Total Daily Emissions VOC (g) | 2206.6634 | 591.1923 | 473.9326
RESULTS
DELAY/VMT IMPACT
Reduction in Annual Vehicle Hours of Delay | 39062.5 | 39062.5 | 39062.5
Eliminated Annual Auto VMT | N/A | N/A | N/A
TOTAL REDUCTION
Total Annual Reductions in GHG emissions (g CO2 /year) | 154276282.7824 | 137225703.2532 | 153483335.5767
Total Annual Reductions in PM NOx Emissions (g/year) | 248749.0402 | 91013.693 | 247569.0079
Total Annual Reductions in PM Emissions (g/year) | 15193.5498 | 6567.5402 | 15146.9199
Total Annual Reductions in NOx Emissions (g/year) | 335461.4594 | 147268.0276 | 328756.926
Total Annual Reductions in VOC Emissions (g/year) | 125799.5226 | 32589.4239 | 118483.1429
Total Daily Reductions in GHG emissions (short tons/day) |  |  | 0.67674
Total Daily Reductions in PM NOx Emissions (short tons/day) |  |  | 0.0010916
Total Daily Reductions in PM Emissions (short tons/day) |  |  | 6.6786e-05
Total Daily Reductions in NOx Emissions (short tons/day) |  |  | 0.0014496
Total Daily Reductions in VOC Emissions (short tons/day) |  |  | 0.00052242
Note on C10: Note: Each additional auxiliary/turn lane or reversible lane added equals 1/2 lane. Report Data for both approaches of the street
Note on C12: ARC Model
Note on C14: Input in order to develop critical V/C by approach, simplified so as to avoid dealing with turning movements
Note on C17: Guidance based on FHWA signal timing manual
Note on C18: See Look-up for Unsignalized intersection delay and progression criteria under 'OtherVariables' tab.

## 2.3b_Int - New Phase
Intersection Improvement (New Phase) |  |  |  |  | 2011
2012
CALCULATION INPUTS |  |  |  |  | 2013
Data Type |  |  | User-Defined Values |  | 2014
Scenario Year | 2010 | 2020 | 2011 |  | 2015
Type of Turn with New Phase | Left | Left | Left |  | 2016
Proposed Intersection Signal Cycle Length (sec) | 100 | 100 | 100 | <--in other tab or documentation | 2017
Number of Lanes for which the movement is being enabled | 4 | 4 | 4 |  | 2018
Percentage of Trucks | 5% | 5% | 5% |  | 2019
EMISSION FACTORS AND CONSTANTS
Constants | 2010 | 2020
Peak Hour to Daily Conversion | 10 | 10 | 10
Number of weekdays per year | 250 | 250 | 250
Average Flow Rate for the Turning Movement (veh/hr/lane) | 400 | 400 | 400
Effective Green to Cycle Length Ratio | 0.5 | 0.5 | 0.5
Saturation Flow Rate | 1700 | 1700 | 1700
Turn Adjustment for Saturation Flow | 0.95 | 0.95 | 0.95
Default V/C for the Turning Movement | 0.9 | 0.9 | 0.9
Peak Hour Intersection Delay before Improvement (s/veh) | 80 | 80 | 80
Emission Factor |  |  | 2011
Light Duty Emission Factor CO2(g/hour) | 3750.9003 | 3291.8136 | 3704.9916
Light Duty Emission Factor PM NOx(g/hour) | 2.9522 | 0.93911 | 2.7509
Light Duty Emission Factor PM (g/hour) | 0.19839 | 0.086561 | 0.18721
Light Duty Emission Factor NOx(g/hour) | 5.7555 | 2.586 | 5.4386
Light Duty Emission Factor VOC(g/hour) | 2.7543 | 0.61584 | 2.5405
Trucks SU Truck Emission Factor for CO2 (g/hour) | 7722.3511 | 7715.1017 | 7721.6261
Trucks SU Truck Emission Factor for PM Nox (g/hour) | 71.267 | 28.756 | 67.0159
Trucks SU Truck Emission Factor for PM (g/hour) | 4.0096 | 1.7179 | 3.7805
Trucks SU Truck Emission Factor for NOx (g/hour) | 62.4017 | 26.2668 | 58.7882
Trucks SU Truck Emission Factor for VOC (g/hour) | 12.0775 | 4.9848 | 11.3682
SCENARIO YEAR OUTPUTS
Data Type |  |  | Value
Effective Green Time for Turning Movement | 27.5198 | 27.5198 | 27.5198
Delay After Improvement | 34.9145 | 34.9145 | 34.9145
Existing Peak Hour Delay (Veh-hr) | 35.5556 | 35.5556 | 35.5556
Improved Peak Hour Delay (Veh-hr) | 15.5175 | 15.5175 | 15.5175
Existing Total Daily Emissions GHG (g) | 1404257.0095 | 1249058.8456 | 1388737.1931
Existing Total Daily Emissions PM NOx (g) | 2264.169 | 828.4269 | 2120.5948
Existing Total Daily Emissions PM (g) | 138.2951 | 59.7792 | 130.4435
Existing Total Daily Emissions NOx (g) | 3053.4448 | 1340.4663 | 2882.1469
Existing Total Daily Emissions VOC (g) | 1145.0552 | 296.6362 | 1060.2133
Improved Total Daily Emissions GHG (g) | 612860.8429 | 545127.6025 | 606087.5188
Improved Total Daily Emissions PM NOx (g) | 988.1528 | 361.5509 | 925.4926
Improved Total Daily Emissions PM (g) | 60.3562 | 26.0895 | 56.9295
Improved Total Daily Emissions NOx (g) | 1332.617 | 585.0206 | 1257.8573
Improved Total Daily Emissions VOC (g) | 499.7372 | 129.4611 | 462.7096
RESULTS
DELAY/VMT IMPACT
Reduction in Annual Vehicle Hours of Delay | 50095.0506 | 50095.0506 | 50095.0506
Eliminated Annual Auto VMT | N/A | N/A | N/A
TOTAL REDUCTION
Total Annual Reductions in GHG emissions (g CO2 /year) | 197849041.659 | 175982810.7727 | 195662418.5703
Total Annual Reductions in PM NOx Emissions (g/year) | 510406.482 | 186750.3844 | 298775.5452
Total Annual Reductions in PM Emissions (g/year) | 38.9694 | 16.8449 | 18378.486
Total Annual Reductions in NOx Emissions (g/year) | 2925407.2242 | 1284257.6688 | 406072.3924
Total Annual Reductions in VOC Emissions (g/year) | 613.0521 | 158.8163 | 149375.9229
Total Daily Reductions in GHG emissions (short tons/day) |  |  | 0.86272
Total Daily Reductions in PM NOx Emissions (short tons/day) |  |  | 0.0013174
Total Daily Reductions in PM Emissions (short tons/day) |  |  | 8.1035e-05
Total Daily Reductions in NOx Emissions (short tons/day) |  |  | 0.0017905
Total Daily Reductions in VOC Emissions (short tons/day) |  |  | 0.00065863
Note on C8: This changes the flow rates that can be used (0.85 for RT and 0.95 for LT)
Note on C9: Guidance based on FHWA signal timing manual

## 2.3c_Int - Capacity and Phase
Intersection - Capacity and Phase
CALCULATION INPUTS
Data Type |  |  | User-Defined Values
Scenerio Year | 2010 | 2020 | 2011
Area Type | Urban Very High Density | Urban Very High Density | Urban Very High Density
Facility Type - Street 1 | Minor Arterial Class I | Minor Arterial Class I | Minor Arterial Class I
Existing Number of Lanes - Street 1 | 3 | 3 | 3
Facility Type - Street 2 | Major Collector | Major Collector | Major Collector
Existing Number of Lanes - Street 2 | 2 | 2 | 2
Total Lanes After Improvement - Street 1 | 3.5 | 3.5 | 3.5
Total Lanes After Improvement - Street 2 | 2.5 | 2.5 | 2.5
Peak Hour Volume - Street 1 | 1400 | 1400 | 1400
Peak Hour Volume - Street 2 | 900 | 900 | 900
Percent Trucks (Street 1) | 5% | 5% | 5%
Percent Trucks (Street 2) | 7% | 7% | 7%
Intersection Existing Signal Cycle Length (sec) | 100 | 100 | 100
EMISSION FACTORS AND CONSTANTS
Constants |  |  | Values
Peak Hour to Daily Conversion | 10 | 10 | 10
Number of weekdays per year | 250 | 250 | 250
Effective Green to Cycle Length Ratio | 0.5 | 0.5 | 0.5
Emission Factors
Light Duty Emission Factor CO2(g/hour) | 3750.9003 | 3291.8136 | 3704.9916
Light Duty Emission Factor PM NOx(g/hour) | 2.9522 | 0.93911 | 2.7509
Light Duty Emission Factor PM (g/hour) | 0.19839 | 0.086561 | 0.18721
Light Duty Emission Factor NOx(g/hour) | 5.7555 | 2.586 | 5.4386
Light Duty Emission Factor VOC(g/hour) | 2.7543 | 0.61584 | 2.5405
Trucks SU Truck Emission Factor for CO2 (g/hour) | 7722.3511 | 7715.1017 | 7721.6261
Trucks SU Truck Emission Factor for PM Nox (g/hour) | 71.267 | 28.756 | 67.0159
Trucks SU Truck Emission Factor for PM (g/hour) | 4.0096 | 1.7179 | 3.7805
Trucks SU Truck Emission Factor for NOx (g/hour) | 62.4017 | 26.2668 | 58.7882
Trucks SU Truck Emission Factor for VOC (g/hour) | 12.0775 | 4.9848 | 11.3682
SCENARIO YEAR OUTPUTS
Data Type |  |  | Value
Existing Capacity at Intersection - Street 1 | 2400 | 2400 | 2400
Existing Capacity at Intersection - Street 2 | 1100 | 1100 | 1100
Improved Capacity at Intersection - Street 1 | 2800 | 2800 | 2800
Improved Capacity at Intersection - Street 2 | 1375 | 1375 | 1375
Critical v/c for the intersection @ Existing Capacity | 0.81818 | 0.81818 | 0.81818
Critical v/c for the intersection @ Improved Capacity | 0.65455 | 0.65455 | 0.65455
Peak Hour Intersection Delay Before Improvement (s/veh) (Calculated) | 21.1538 | 21.1538 | 21.1538
Peak Hour Intersection Delay After Improvement (s/veh) (Calculated) | 18.5811 | 18.5811 | 18.5811
Existing Peak Hour Delay (Veh-hr) | 13.515 | 13.515 | 13.515
Improved Peak Hour Delay (Veh-hr) | 11.8712 | 11.8712 | 11.8712
Weighted Average Percent Trucks |  |  | 5.783%
Existing Total Daily Emissions GHG (g) | 1078273.9303 | 961511.0616 | 532118.7208
Existing Total Daily Emissions PM NOx (g) | 1905.9125 | 704.9723 | 874.028
Existing Total Daily Emissions PM (g) | 115.436 | 49.8547 | 53.3832
Existing Total Daily Emissions NOx (g) | 2474.3927 | 1083.0534 | 1151.9551
Existing Total Daily Emissions VOC (g) | 895.6901 | 237.317 | 412.3328
Improved Total Daily Emissions GHG (g) | 947132.5063 | 844570.5271 | 467401.579
Improved Total Daily Emissions PM NOx (g) | 1674.1123 | 619.2325 | 767.7273
Improved Total Daily Emissions PM (g) | 101.3965 | 43.7913 | 46.8907
Improved Total Daily Emissions NOx (g) | 2173.453 | 951.3307 | 1011.8524
Improved Total Daily Emissions VOC (g) | 786.7548 | 208.4542 | 362.1842
RESULTS
DELAY/VMT IMPACT
Reduction in Annual Vehicle Hours of Delay | 4109.2775 | 4109.2775 | 4109.2775
Eliminated Annual Auto VMT | N/A | N/A | N/A
TOTAL REDUCTION
Total Annual Reductions in GHG emissions (g CO2 /year) | 32785355.9877 | 29235133.6292 | 16179285.4283
Total Annual Reductions in PM NOx Emissions (g/year) | 57950.0427 | 21434.97 | 26575.1752
Total Annual Reductions in PM Emissions (g/year) | 3509.8773 | 1515.852 | 1623.138
Total Annual Reductions in NOx Emissions (g/year) | 75234.9127 | 32930.6792 | 35025.6612
Total Annual Reductions in VOC Emissions (g/year) | 27233.8196 | 7215.7209 | 12537.1449
Total Daily Reductions in GHG emissions (short tons/day) |  |  | 0.071338
Total Daily Reductions in PM NOx Emissions (short tons/day) |  |  | 0.00011718
Total Daily Reductions in PM Emissions (short tons/day) |  |  | 7.1568e-06
Total Daily Reductions in NOx Emissions (short tons/day) |  |  | 0.00015444
Total Daily Reductions in VOC Emissions (short tons/day) |  |  | 5.5279e-05
Note on C10: Each additional auxiliary/turn lane or reversible lane added equals 1/2 lane. Report Data for both approaches of the street
Note on C12: Each additional auxiliary/turn lane or reversible lane added equals 1/2 lane. Report Data for both approaches of the street

## 2.4_Roundabout
Roundabout
CALCULATION INPUTS
Data Type |  |  |  | User-Defined Values
Scenario Year |  |  |  | 2011
Street 1
Total Hourly Volume Approach 1 (North) |  | 500 | 500 | 500
Percentage of Left Turns Approach 1 (North) |  | 57.14% | 57.14% | 57.14%
Percentage of Right Turns Approach 1 (North) |  | 34% | 34% | 34%
Hourly Volume Approach 2 (South) |  | 130 | 130 | 130
Percentage of Left Turns Approach 2 (South) |  | 22% | 22% | 22%
Percentage of Right Turns Approach 2 (South) |  | 52% | 52% | 52%
Street 2 | [6 empty] | 1
Hourly Volume Approach 3 (East) |  | 600 | 600 | 600 |  |  | 2
Percentage of Left Turns Approach 3 (East) |  | 40% | 40% | 40%
Percentage of Right Turns Approach 3 (East) |  | 12% | 12% | 12%
Hourly Volume Approach 4 (West) |  | 425 | 425 | 425
Percentage of Left Turns Approach 4 (West) |  | 32% | 32% | 32%
Percentage of Right Turns Approach 4 (West) |  | 11% | 11% | 11%
Other Inputs
Truck Percentage (using the roundabout) |  | 2% | 2% | 2%
Peak Hour Factor (PHF) |  | 0.95 | 0.95 | 0.95
Proposed Number of Lanes for Roundabout |  | 1 | 1 | 1
Peak Hour Intersection Delay before Improvement (s/veh) |  | 40 | 40 | 40
EMISSION FACTORS AND CONSTANTS
Constants
Peak Hour to Daily Conversion |  | 10 | 10 | 10
Number of weekdays per year |  | 250 | 250 | 250
Heavy Vehicle Adjustment Factor |  | 0.98039 | 0.98039 | 0.98039
Emission Factors |  | 2010 | 2020
Light Duty Emission Factor CO2(g/hour) |  | 3750.9003 | 3291.8136 | 3704.9916
Light Duty Emission Factor PM NOx(g/hour) |  | 2.9522 | 0.93911 | 2.7509
Light Duty Emission Factor PM (g/hour) |  | 0.19839 | 0.086561 | 0.18721
Light Duty Emission Factor NOx(g/hour) |  | 5.7555 | 2.586 | 5.4386
Light Duty Emission Factor VOC(g/hour) |  | 2.7543 | 0.61584 | 2.5405
Trucks SU Truck Emission Factor for CO2 (g/hour) |  | 7722.3511 | 7715.1017 | 7721.6261
Trucks SU Truck Emission Factor for PM Nox (g/hour) |  | 71.267 | 28.756 | 67.0159
Trucks SU Truck Emission Factor for PM (g/hour) |  | 4.0096 | 1.7179 | 3.7805
Trucks SU Truck Emission Factor for NOx (g/hour) |  | 62.4017 | 26.2668 | 58.7882
Trucks SU Truck Emission Factor for VOC (g/hour) |  | 12.0775 | 4.9848 | 11.3682
SCENARIO YEAR OUTPUTS
Results |  |  |  | Value
Entry / Conflicting Flow Rate - Roundabout | North (Approach 1) |  |  | East (Approach 3) | South (Approach 2) | West (Approach 4)
Adjusted Flow - North (Approach 1) |  |  |  | 77.3053 | 36.2905 | 146.0211
Adjusted Flow - East (Approach 3) | 306.7669 |  |  |  | 72.5811 | 260.1
Adjusted Flow - South (Approach 2) | 47.5489 |  |  | 257.6842 |  | 50.1947
Adjusted Flow - West (Approach 4) | 182.5263 |  |  | 309.2211 | 30.7074
Entry Flow (pc/h) | 536.8421 |  |  | 644.2105 | 139.5789 | 456.3158
Conflicting Flow (pc/h) | 597.6126 |  |  | 213.0189 | 712.888 | 612
Capacity - Approach 1 (pc/h) |  | 621.6395 | 621.6395 | 621.6395
Capacity - Approach 2 (pc/h) |  | 553.9558 | 553.9558 | 553.9558
Capacity - Approach 3 (pc/h) |  | 913.1991 | 913.1991 | 913.1991
Capacity - Approach 4 (pc/h) |  | 612.7597 | 612.7597 | 612.7597
V/C Approach 1 (veh/h) |  | 0.86359 | 0.86359 | 0.86359
V/C Approach 2 (veh/h) |  | 0.25197 | 0.25197 | 0.25197
V/C Approach 3 (veh/h) |  | 0.70544 | 0.70544 | 0.70544
V/C Approach 4 (veh/h) |  | 0.74469 | 0.74469 | 0.74469
Delay Calculation
Improved Delay Approach 1 (s/veh) |  | 35.9195 | 35.9195 | 35.9195
Improved Delay Approach 2 (s/veh) |  | 9.9335 | 9.9335 | 9.9335
Improved Delay Approach 3 (s/veh) |  | 16.3197 | 16.3197 | 16.3197
Improved Delay Approach 4 (s/veh) |  | 24.7395 | 24.7395 | 24.7395
Peak Hour Intersection Delay after Improvement (s/veh) (Calculated) |  | 23.9017 | 23.9017 | 23.9017
Existing Peak Hour Delay (Veh-hr) |  | 18.3889 | 18.3889 | 18.3889
Improved Peak Hour Delay (Veh-hr) |  | 10.9881 | 10.9881 | 10.9881
Existing Total Daily Emissions GHG (g) |  | 678794.0201 | 596058.8294 | 670520.5011
Existing Total Daily Emissions PM NOx (g) |  | 558.2364 | 179.8135 | 520.3942
Existing Total Daily Emissions PM (g) |  | 37.2271 | 16.2311 | 35.1275
Existing Total Daily Emissions NOx (g) |  | 1060.156 | 475.69 | 1001.7094
Existing Total Daily Emissions VOC (g) |  | 500.7992 | 112.8144 | 462.0007
Improved Total Daily Emissions GHG (g) |  | 405607.6124 | 356169.9005 | 400663.8412
Improved Total Daily Emissions PM NOx (g) |  | 333.5695 | 107.446 | 310.9571
Improved Total Daily Emissions PM (g) |  | 22.2447 | 9.6987 | 20.9901
Improved Total Daily Emissions NOx (g) |  | 633.4872 | 284.2445 | 598.563
Improved Total Daily Emissions VOC (g) |  | 299.2483 | 67.4113 | 276.0646
RESULTS
DELAY/VMT IMPACT
|  | 18501.9106 | 18501.9106 | Reduction in Annual Vehicle Hours of Delay |  | 18501.9106
|  | Eliminated Annual Auto VMT | Eliminated Annual Auto VMT | Eliminated Annual Auto VMT |  | N/A
TOTAL REDUCTION
|  | 68296601.9313 | 59972232.2059 | Total Annual Reductions in GHG emissions (g CO2 /year) |  | 67464164.9588
|  | 56166.7476 | 18091.8676 | Total Annual Reductions in PM NOx Emissions (g/year) |  | 52359.2596
|  | 3745.5915 | 1633.0823 | Total Annual Reductions in PM Emissions (g/year) |  | 3534.3406
|  | 106667.1931 | 47861.3701 | Total Annual Reductions in NOx Emissions (g/year) |  | 100786.6108
|  | 50387.7201 | 11350.7763 | Total Annual Reductions in VOC Emissions (g/year) |  | 46484.0257
|  |  |  | Total Daily Reductions in GHG emissions (short tons/day) |  | 0.29747
|  |  |  | Total Daily Reductions in PM NOx Emissions (short tons/day) |  | 0.00023086
|  |  |  | Total Daily Reductions in PM Emissions (short tons/day) |  | 1.5584e-05
|  |  |  | Total Daily Reductions in NOx Emissions (short tons/day) |  | 0.00044439
|  |  |  | Total Daily Reductions in VOC Emissions (short tons/day) |  | 0.00020496
Note on C24: Urban Default = 0.92, Rural Default = 0.88, NCHRP Report 599
Note on C26: See Look-up for Unsignalized intersection delay and progression criteria in 'OtherVariables' Tab

## 2.5_Incident Management
Incident Management
CALCULATION INPUTS
Data Type |  |  | User-Defined Values
Scenario Year |  |  | 2010
Facility Type |  |  | Principal Arterial Class II
Area Type |  |  | Urban Very High Density
Number of Lanes (one direction) |  |  | 8
Hourly Volume Along Facility (Veh/hr in one direction) |  |  | 8000
Annual Number of Incidents (in one direction) |  |  | 20
Average IMS Response and Clear-up Time (minutes) |  |  | 30
Average Highway Patrol Response and Clear-up Time (minutes) |  |  | 40
Share of Incidents Resulting in Total Closures |  |  | 10%
Truck Percentage in the Corridor |  |  | 5%
EMISSION FACTORS AND CONSTANTS
Emission Factor by Year | 2010 | 2020 | 2010
Light Duty Emission Factor CO2(g/hour) | 3750.9003 | 3291.8136 | 3750.9003
Light Duty Emission Factor PM NOx(g/hour) | 2.9522 | 0.93911 | 2.9522
Light Duty Emission Factor PM (g/hour) | 0.19839 | 0.086561 | 0.19839
Light Duty Emission Factor NOx(g/hour) | 5.7555 | 2.586 | 5.7555
Light Duty Emission Factor VOC(g/hour) | 2.7543 | 0.61584 | 2.7543
Trucks SU Truck Emission Factor for CO2 (g/hour) | 7722.3511 | 7715.1017 | 7722.3511
Trucks SU Truck Emission Factor for PM Nox (g/hour) | 71.267 | 28.756 | 71.267
Trucks SU Truck Emission Factor for PM (g/hour) | 4.0096 | 1.7179 | 4.0096
Trucks SU Truck Emission Factor for NOx (g/hour) | 62.4017 | 26.2668 | 62.4017
Trucks SU Truck Emission Factor for VOC (g/hour) | 12.0775 | 4.9848 | 12.0775
Average vehicle length (ft) | 30 | 30 | 30
Miles to Feet Conversion | 5280 | 5280 | 5280
Minutes to Hours Conversion | 60 | 60 | 60
Number of weekdays per year | 250 | 250 | 250
SCENARIO YEAR OUTPUTS
Data Type |  |  | Value
Roadway Capacity (Veh/hr/lane) |  |  | 900
Posted Free Flow Speed (mph) |  |  | 24
Lanes Open During Partial Closure |  |  | 3
Total Average Delay per Incident resulting in partial blockage(IMS) (hours) |  |  | -3726.5625
Total Average Delay per Incident resulting in partial blockage(Highway Patrol) (hours) |  |  | -6625
Total Average Delay per Incident resulting in completely blockage(IMS) (hours) |  |  | -9000
Total Average Delay per Incident resulting in completely blockage(Highway Patrol) (hours) |  |  | -16000
Total Annual Delay due to all incidents (IMS) |  |  | -85078.125
Total Annual Delay due to all incidents (Highway Patrol) |  |  | -157875
Maximum Length of the Queue (IMS vs Highway Patrol) (veh) |  |  | 883.3333
Maximum Length of the Queue (miles) |  |  | 5.0189
Total Annual Delay Reduced due to deployment of IMS on the corridor (Veh-hrs) |  |  | -72796.875
RESULTS
DELAY/VMT IMPACT
Reduction in Annual Vehicle Hours of Delay |  |  | -72796.875
Eliminated Annual Auto VMT | N/A | N/A | N/A
TOTAL REDUCTION
Total Annual Reductions in GHG emissions (g CO2 /year) |  |  | -287509280.5933
Total Annual Reductions in PM NOx Emissions (g/year) |  |  | -463568.7114
Total Annual Reductions in PM Emissions (g/year) |  |  | -28314.6994
Total Annual Reductions in NOx Emissions (g/year) |  |  | -625165.9758
Total Annual Reductions in VOC Emissions (g/year) |  |  | -234439.9903
Total Daily Reductions in GHG emissions (short tons/day) |  |  | -1.2677
Total Daily Reductions in PM NOx Emissions (short tons/day) |  |  | -0.002044
Total Daily Reductions in PM Emissions (short tons/day) |  |  | -0.00012485
Total Daily Reductions in NOx Emissions (short tons/day) |  |  | -0.0027565
Total Daily Reductions in VOC Emissions (short tons/day) |  |  | -0.0010337
Note on C11: This should be preferably at the time of the incident, but averaging events makes it less significant.

## 2.6_DDI
Diverging Diamond Interchange
CALCULATION INPUTS
Data Type |  |  |  |  | User-Defined Values
Scenario Year |  |  |  |  | 2011
Percent Trucks through the Interchange | 2010 |  | 2020 |  | 13%
Existing/Traditional Interchange Turning Movements | Turning Movements | Delay | Turning Movements | Delay | Turning Movements Peak Hour Volume | Peak Hour Average Delay (s/veh)
1 | 1695 | 43.1 | 1695 | 43.1 | 1695 | 43.1
2 | 675 | 0 | 675 | 0 | 675 | 0
3 | 525 | 58.7 | 525 | 58.7 | 525 | 58.7
4 | 1170 | 15.9 | 1170 | 15.9 | 1170 | 15.9
5 | 930 | 49 | 930 | 49 | 930 | 49
6 | 440 | 0 | 440 | 0 | 440 | 0
7 | 810 | 0 | 810 | 0 | 810 | 0
8 | 1505 | 37.5 | 1505 | 37.5 | 1505 | 37.5
9 | 1290 | 32.7 | 1290 | 32.7 | 1290 | 32.7
10 | 1035 | 0 | 1035 | 0 | 1035 | 0
11 | 365 | 68.9 | 365 | 68.9 | 365 | 68.9
12 | 260 | 41.8 | 260 | 41.8 | 260 | 41.8
13 | 140 | 40.2 | 140 | 40.2 | 140 | 40.2
14 | 1450 | 27.5 | 1450 | 27.5 | 1450 | 27.5
15 | 1485 | 44 | 1485 | 44 | 1485 | 44
16 | 0 | 0 | 0 | 0 | 0 | 0
Diverging Diamond Interchange Turning Movements | Turning Movements | Delay | Turning Movements | Delay | Turning Movements Peak Hour Volume | Peak Hour Average Delay (s/veh)
1 | 1695 | 1.8 | 1695 | 1.8 | 1695 | 1.8
2 | 675 | 0 | 675 | 0 | 675 | 0
3 | 525 | 0 | 525 | 0 | 525 | 0
4 | 1170 | 13.2 | 1170 | 13.2 | 1170 | 13.2
5 | 930 | 2.6 | 930 | 2.6 | 930 | 2.6
6 | 440 | 0 | 440 | 0 | 440 | 0
7 | 810 | 0 | 810 | 0 | 810 | 0
8 | 1505 | 2.6 | 1505 | 2.6 | 1505 | 2.6
9 | 1290 | 1 | 1290 | 1 | 1290 | 1
10 | 1035 | 0 | 1035 | 0 | 1035 | 0
11 | 365 | 0 | 365 | 0 | 365 | 0
12 | 260 | 13.5 | 260 | 13.5 | 260 | 13.5
13 | 140 | 67.4 | 140 | 67.4 | 140 | 67.4
14 | 1450 | 0.3 | 1450 | 0.3 | 1450 | 0.3
15 | 1485 | 0.3 | 1485 | 0.3 | 1485 | 0.3
16 | 0 | 0 | 0 | 0 | 0 | 0
EMISSION FACTORS AND CONSTANTS
Emission Factors | 2010 |  | 2020 |  | 2011
Light Duty Emission Factor CO2(g/hour) | 3750.9003 |  | 3291.8136 |  | 3704.9916
Light Duty Emission Factor PM NOx(g/hour) | 2.9522 |  | 0.93911 |  | 2.7509
Light Duty Emission Factor PM (g/hour) | 0.19839 |  | 0.086561 |  | 0.18721
Light Duty Emission Factor NOx(g/hour) | 5.7555 |  | 2.586 |  | 5.4386
Light Duty Emission Factor VOC(g/hour) | 2.7543 |  | 0.61584 |  | 2.5405
Trucks SU Truck Emission Factor for CO2 (g/hour) | 7722.3511 |  | 7715.1017 |  | 7721.6261
Trucks SU Truck Emission Factor for PM Nox (g/hour) | 71.267 |  | 28.756 |  | 67.0159
Trucks SU Truck Emission Factor for PM (g/hour) | 4.0096 |  | 1.7179 |  | 3.7805
Trucks SU Truck Emission Factor for NOx (g/hour) | 62.4017 |  | 26.2668 |  | 58.7882
Trucks SU Truck Emission Factor for VOC (g/hour) | 12.0775 |  | 4.9848 |  | 11.3682
Constants
Peak Hour to Daily Conversion | 10 |  | 10 |  | 10
Number of weekdays per year | 250 |  | 250 |  | 250
SCENARIO YEAR OUTPUTS
Results |  |  |  |  | Value
Total Interchange Delay (veh-hr) (Existing/Traditional Interchange) | 114.8681 |  | 114.8681 |  | 114.8681
Total Interchange Delay (veh-hr) (Diverging Diamond Interchange) | 11.0951 |  | 11.0951 |  | 11.0951
Annual GHG Emissions due to delay (Existing/Traditional Interchange) (g) | #REF! |  | #REF! |  | 1213912434.1013
Annual PM NOx Emissions due to delay (Existing/Traditional Interchange) (g) | #REF! |  | #REF! |  | 3189130.6787
Annual PM Emissions due to delay (Existing/Traditional Interchange) (g) | #REF! |  | #REF! |  | 187905.0867
Annual NOX Emissions due to delay (Existing/Traditional Interchange) (g) | #REF! |  | #REF! |  | 3553445.5525
Annual VOC Emissions due to delay (Existing/Traditional Interchange) (g) | #REF! |  | #REF! |  | 1059103.0777
Annual GHG Emissions due to delay (Diverging Diamond Interchange) (g) | #REF! |  | #REF! |  | 117252155.0066
Annual PM NOx Emissions due to delay (Diverging Diamond Interchange) (g) | #REF! |  | #REF! |  | 308039.0596
Annual PM Emissions due to delay (Diverging Diamond Interchange) (g) | #REF! |  | #REF! |  | 18149.807
Annual NOX Emissions due to delay (Diverging Diamond Interchange) (g) | #REF! |  | #REF! |  | 343228.3392
Annual VOC Emissions due to delay (Diverging Diamond Interchange) (g) | #REF! |  | #REF! |  | 102299.0743
RESULTS
DELAY/VMT IMPACT
Reduction in Annual Vehicle Hours of Delay | 259432.2917 |  | 259432.2917 |  | 259432.2917
Eliminated Annual Auto VMT | N/A | N/A | N/A |  |  | N/A
TOTAL REDUCTION
Total Annual Reductions in GHG emissions (g CO2 /year) | #REF! |  | #REF! |  | 1096660279.0947
Total Annual Reductions in PM NOx Emissions (g/year) | #REF! |  | #REF! |  | 2881091.619
Total Annual Reductions in PM Emissions (g/year) | #REF! |  | #REF! |  | 169755.2797
Total Annual Reductions in NOx Emissions (g/year) | #REF! |  | #REF! |  | 3210217.2133
Total Annual Reductions in VOC Emissions (g/year) | #REF! |  | #REF! |  | 956804.0035
Total Daily Reductions in GHG emissions (short tons/day) | [5 empty] | 4.8354
Total Daily Reductions in PM NOx Emissions (short tons/day) | [5 empty] | 0.012703
Total Daily Reductions in PM Emissions (short tons/day) | [5 empty] | 0.00074849
Total Daily Reductions in NOx Emissions (short tons/day) | [5 empty] | 0.014155
Total Daily Reductions in VOC Emissions (short tons/day) | [5 empty] | 0.0042188

## 3.1_Transit-TransitTech
New Transit Service and/or Transit Technology
CALCULATION INPUTS
Data Type |  |  | User-Defined Values
Scenerio Year | 2010 | 2020 | 2017
Type of New/Current Transit Service | Diesel Bus | Diesel Bus | Diesel Bus
Average Daily Headways (minutes) | 15 | 15 | 15
Transit Corridor Length (miles) | 10 | 10 | 10
Transit Corridor Hours of Service Per Day | 18 | 18 | 18
Is Real-Time Information Available? | Y | Y | Y
Daily Transit Ridership | 10000 | 10000 | 10000
EMISSION FACTORS AND CONSTANTS
Constants
Auto Occupancy | 1.2 | 1.2 | 1.2
Annual Average Per-capita transit trips | 34 | 34 | 34
Daily to Annual Conversion | 250 | 250 | 250
Average Trip Length (mi) | 16 | 16 | 16
Percent of Total Travel Time Spent Waiting | 26% | 26% | 25.53%
Percent of Total Travel Time Spent Waiting - After RTI | 22% | 22% | 21.31%
Wait Time Elasticity | -0.54 | -0.54 | -0.54
Light Duty Vehicle Emission Factors
Emission Factor for GHG (g CO2eq/mi) | 399.0633 | 341.4185 | 358.712
Emission Factor for PM Nox (g/mi) | 0.66317 | 0.21442 | 0.34904
Emission Factor for PM2.5 (g/mi) | 0.019379 | 0.0131 | 0.014984
Emission Factor for NOx (g/mi) | 0.63635 | 0.20864 | 0.33695
Emission Factor for VOC (g/mi) | 0.24537 | 0.078436 | 0.12852
Transit Vehicle Emission Factors
Emission Factor for GHG (g CO2eq/mi) | 1390.9183 | 1386.0967 | 1387.5432
Emission Factor for PM Nox (g/mi) | 1.676 | 0.97892 | 1.1881
Emission Factor for PM2.5 (g/mi) | 0.045958 | 0.032811 | 0.036755
Emission Factor for NOx (g/mi) | 1.3879 | 0.79684 | 0.97414
Emission Factor for VOC (g/mi) | 0.066031 | 0.056373 | 0.05927
SCENARIO YEAR OUTPUTS
Data Type |  |  | Value
Estimated Annual Transit Ridership (known daily ridership) | 2500000 | 2500000 | 2500000
Estimated Added Annual Transit Ridership due to Real-Time Information | 2554000 | 2554000 | 56962.0253
Eliminated Annual Auto trips | 2128333.3333 | 2128333.3333 | 2130801.6878
RESULTS
DELAY/VMT IMPACT
Reduction in Annual Vehicle Hours of Delay | N/A | N/A | N/A
Eliminated Annual Auto VMT due to Real-Time Information |  |  | 759493.6709
Total Eliminated Annual Auto VMT | 34053333.3333 | 34053333.3333 | 34092827.0042
VEHICLE EMISSION REDUCTION DUE TO REAL-TIME INFORMATION
Total Annual Reductions in GHG emissions (g CO2 /year) | 13589434126.1561 | 11626439325.4426 | 272439459.3016
Total Annual Reductions in PM NOx Emissions (g/year) | 22583291.6182 | 7301582.4855 | 265096.3419
Total Annual Reductions in PM Emissions (g/year) | 659930.141 | 446110.7396 | 11380.2847
Total Annual Reductions in NOx Emissions (g/year) | 21669726.406 | 7104798.3724 | 255911.5288
Total Annual Reductions in VOC Emissions (g/year) | 8355595.9325 | 2670994.5766 | 97606.5711
Total Daily Reductions in GHG emissions (short tons/day) |  |  | 1.2013
Total Daily Reductions in PM NOx Emissions (short tons/day) |  |  | 0.0011689
Total Daily Reductions in PM Emissions (short tons/day) |  |  | 5.0178e-05
Total Daily Reductions in NOx Emissions (short tons/day) |  |  | 0.0011284
Total Daily Reductions in VOC Emissions (short tons/day) |  |  | 0.00043037
ADDED TRANSIT EMISSIONS (DUE TO ADDED TRANSIT TRIPS / NEW TRANSIT SERVICE)
Added Transit GHG Emissions (g CO2eq /year) | 2002922.393 | 1995979.2124 | 499515541.6472
Added Transit PM Nox Emissions (g/year) | 2413.4967 | 1409.6389 | 27372.7396
Added Transit PM2.5 Emissions (g/year) | 66.1797 | 47.2476 | 13.511
Added Transit Nox Emissions (g/year) | 1998.5125 | 1147.4445 | 298.9014
Added Transit VOC Emissions (g/year) | 95.085 | 81.1769 | -46.0886
TOTAL REDUCTION
Total Annual Reductions in GHG emissions (g CO2 /year) | 13587431203.7631 | 11624443346.2302 | 11729989075.8931
Total Annual Reductions in PM NOx Emissions (g/year) | 22580878.1214 | 7300172.8466 | 11872507.4954
Total Annual Reductions in PM Emissions (g/year) | 659863.9613 | 446063.492 | 510834.8239
Total Annual Reductions in NOx Emissions (g/year) | 21667727.8935 | 7103650.9279 | 11487285.2806
Total Annual Reductions in VOC Emissions (g/year) | 8355500.8475 | 2670913.3997 | 4381496.6137
Total Daily Reductions in GHG emissions (short tons/day) |  |  | 51.7203
Total Daily Reductions in PM NOx Emissions (short tons/day) |  |  | 0.052349
Total Daily Reductions in PM Emissions (short tons/day) |  |  | 0.0022524
Total Daily Reductions in NOx Emissions (short tons/day) |  |  | 0.05065
Total Daily Reductions in VOC Emissions (short tons/day) |  |  | 0.019319

## 3.2_Transit Signal Priority
Transit Signal Priority
Data Type |  |  | User-Defined Values
Scenerio Year | 2010 | 2020 | 2013
Roadway
Area Type | Suburban | Suburban | Suburban
Facility Type - Street 1 (with TSP) | Principal Arterial Class I | Principal Arterial Class I | Principal Arterial Class I
Average Existing Number of Lanes - Street 1 (with TSP) | 5.5 | 5.5 | 5.5
Facility Type - Street 2 | Principal Arterial Class II | Principal Arterial Class II | Principal Arterial Class II
Average Existing Number of Lanes - Street 2 | 3 | 3 | 3
Average Peak Hour Volume - Street 1 | 4500 | 4500 | 4500
Average Peak Hour Volume - Street 2 | 2500 | 2500 | 2500
Percent Trucks (Street 1) | 0.1 | 0.1 | 10%
Percent Trucks (Street 2) | 0.09 | 0.09 | 9%
Average Existing Intersection Signal Cycle Length (sec) | 100 | 100 | 100
Transit
Average Daily Headways (minutes) | 15 | 15 | 15
Transit Signal Priority Hours of Service Per Day | 18 | 18 | 18
Daily Transit Ridership | 100 | 100 | 100
Number of Intersections with TSP in Corridor | 5 | 5 | 5
Average Corridor Travel Time for Buses (one direction, minutes) | 30 | 30 | 30
Change in Green to Cycle Length Ratio with addition of TSP | 10% | 10% | 10%
OR
Maximum Green Time Extension + Maximum Red Time Truncation (seconds) | 10 | 10 | 10
EMISSION FACTORS AND CONSTANTS
Constants
Auto Occupancy | 1.2 | 1.2 | 1.2
Peak Hour to Daily Conversion | 10 | 10 | 10
Number of weekdays per year | 250 | 250 | 250
Effective Green to Cycle Length Ratio | 0.5 | 0.5 | 0.5
Green to Cycle Length Ratio with TSP - Street 1 | 0.6 | 0.6 | 0.6
Green to Cycle Length Ratio with TSP - Street 2 | 0.4 | 0.4 | 0.4
Travel Time Elasticity with Respect to Ridership | -0.4 | -0.4 | -0.4
Number of Transit Trips (both directions) | 144 | 144 | 144
Average Trip Length (miles) | 16 | 16 | 16
Emission Factors - Light Duty and Trucks
Light Duty Emission Factor CO2(g/hour) | 3750.9003 | 3291.8136 | 3613.1743
Light Duty Emission Factor PM NOx(g/hour) | 2.9522 | 0.93911 | 2.3483
Light Duty Emission Factor PM (g/hour) | 0.19839 | 0.086561 | 0.16484
Light Duty Emission Factor NOx(g/hour) | 5.7555 | 2.586 | 4.8047
Light Duty Emission Factor VOC(g/hour) | 2.7543 | 0.61584 | 2.1128
Light Duty Emission Factor CO2(g/mile) | 399.0633 | 341.4185 | 381.7698
Light Duty Emission Factor PM NOx(g/mile) | 0.66317 | 0.21442 | 0.52855
Light Duty Emission Factor PM (g/mile) | 0.019379 | 0.0131 | 0.017496
Light Duty Emission Factor NOx(g/mile) | 0.63635 | 0.20864 | 0.50803
Light Duty Emission Factor VOC(g/mile) | 0.24537 | 0.078436 | 0.19529
Trucks SU Truck Emission Factor for CO2 (g/hour) | 7722.3511 | 7715.1017 | 7720.1762
Trucks SU Truck Emission Factor for PM Nox (g/hour) | 71.267 | 28.756 | 58.5137
Trucks SU Truck Emission Factor for PM (g/hour) | 4.0096 | 1.7179 | 3.3221
Trucks SU Truck Emission Factor for NOx (g/hour) | 62.4017 | 26.2668 | 51.5612
Trucks SU Truck Emission Factor for VOC (g/hour) | 12.0775 | 4.9848 | 9.9497
Transit Vehicle Emission Factors - Idle
Emission Factor CO2(g/hour) | 7862.8647 | 7851.7739 | 7859.5375
Emission Factor PM NOx(g/hour) | 91.2549 | 26.6805 | 71.8826
Emission Factor PM (g/hour) | 5.3206 | 1.5155 | 4.1791
Emission Factor NOx(g/hour) | 79.9974 | 24.3796 | 63.312
Emission Factor VOC(g/hour) | 12.729 | 3.4493 | 9.9451
SCENARIO YEAR OUTPUTS
Roadway Capacity |  |  | Value
Weighted Truck Percentage |  |  | 9.643%
Capacity at Intersection - Street 1 | 6600 | 6600 | 6600
Capacity at Intersection - Street 2 | 3000 | 3000 | 3000
Street 1 v/c ratio | 0.68182 | 0.68182 | 0.68182
Street 2 v/c ratio | 0.83333 | 0.83333 | 0.83333
Peak Hour Delay
Current Peak Hour Street 1 & Transit Delay (s/veh) (Calculated) | 18.9655 | 18.9655 | 18.9655
Current Peak Hour Street 2 Delay (s/veh) (Calculated) | 21.4286 | 21.4286 | 21.4286
Peak Hour Street 1 & Transit Delay with TSP Granted (s/veh) (Calculated) | 12.1379 | 12.1379 | 12.1379
Peak Hour Street 2 Delay with TSP Granted (s/veh) (Calculated) | 30.8571 | 30.8571 | 30.8571
Intersection Delay
Probability of Bus Arriving during a Cycle | 16.67% | 16.67% | 16.67%
Current Average Intersection Delay to Buses (minutes per trip) | 6.3218 | 6.3218 | 6.3218
Improved Average Intersection Delay to Buses due to TSP (minutes per trip) | 4.046 | 4.046 | 4.046
Intersection Peak Hour Delay with no TSP (Veh-hr) | 38.5878 | 38.5878 | 38.5878
Intersection Peak Hour Delay with TSP (Veh-hr) | 38.2567 | 38.2567 | 38.2567
Transit Improvements
Total Travel Time Change due to TSP | -7.586% | -7.586% | -7.586%
Estimated Annual Transit Ridership | 25000 | 25000 | 25000
Ridership Change due to TSP Travel Time Improvements | 25758.6207 | 25758.6207 | 25758.6207
DAILY EMISSION OUTPUTS
Passenger Vehicles |  |  | Value
Total Daily Emissions without TSP Activiation GHG (g) | 3185957.9932 | 2864781.9445 | 1547066.5946
Total Daily Emissions without TSP Activiation PM NOx (g) | 7287.037 | 2764.2087 | 2996.0557
Total Daily Emissions without TSP Activiation PM (g) | 432.54 | 186.4104 | 181.091
Total Daily Emissions without TSP Activiation NOx (g) | 8594.9728 | 3731.9839 | 3593.8129
Total Daily Emissions without TSP Activiation VOC (g) | 2809.2025 | 795.5999 | 1106.881
Total Daily Emissions with TSP Activiation GHG (g) | 3158617.5026 | 2840197.6455 | 1533790.3493
Total Daily Emissions with TSP Activiation PM NOx (g) | 7224.5028 | 2740.4875 | 2970.3449
Total Daily Emissions with TSP Activiation PM (g) | 428.8281 | 184.8107 | 179.537
Total Daily Emissions with TSP Activiation NOx (g) | 8521.2146 | 3699.9576 | 3562.9723
Total Daily Emissions with TSP Activiation VOC (g) | 2785.0952 | 788.7724 | 1097.3822
Transit Vehicles
Existing Total Daily Emissions GHG (g) | 596493.1859 | 595651.8136 | 596240.7742
Existing Total Daily Emissions PM NOx (g) | 6922.7882 | 2024.038 | 5453.1631
Existing Total Daily Emissions PM (g) | 403.6352 | 114.9676 | 317.0349
Existing Total Daily Emissions NOx (g) | 6068.7681 | 1849.4831 | 4802.9826
Existing Total Daily Emissions VOC (g) | 965.6466 | 261.6678 | 754.4529
Improved Total Daily Emissions GHG (g) | 381755.639 | 381217.1607 | 381594.0955
Improved Total Daily Emissions PM NOx (g) | 4430.5844 | 1295.3843 | 3490.0244
Improved Total Daily Emissions PM (g) | 258.3265 | 73.5793 | 202.9023
Improved Total Daily Emissions NOx (g) | 3884.0116 | 1183.6692 | 3073.9089
Improved Total Daily Emissions VOC (g) | 618.0138 | 167.4674 | 482.8499
RESULTS
DELAY/VMT IMPACT
Reduction in Annual Transit Vehicle Hours of Delay | 6827.5862 | 6827.5862 | 1365.5172
Reduction in Annual Vehicle Hours of Delay for Other Vehicles on TSP Corridor |  |  | 3556.0345
Addition of Annual Vehicle Hour of Delay on Cross Streets (Street 2) |  |  | -2728.1746
Net Change in Annual Vehicle Hours of Delay for All Vehicles |  |  | 2193.3771
Eliminated Annual Auto VMT due to Improved Transit Service | 10114.9425 | 10114.9425 | 10114.9425
NON-TRANSIT VEHICLE CHANGE IN EMISSIONS (DUE TO ADDED STREET 2 DELAY + REDUCED STREET 1 DELAY)
Added Annual GHG Emissions (g CO2eq) | -5695935.5374 | -5121728.9492 | 2765884.4259
Added Annual VOC Nox Emissions (g) | -13027.9473 | -4941.9217 | 5356.4235
Added Annual NOx Emissions (g) | -773.3059 | -333.2692 | 323.7591
Added Annual PM Emissions (g) | -15366.3078 | -6672.1343 | 6425.1087
Added Annual PM NOx Emissions (g) | -5022.3627 | -1422.3934 | 1978.9096
TOTAL REDUCTION
Total Annual Reductions in GHG emissions (g CO2 /year) | 63416824.1849 | 62183821.0722 | 60289134.116
Total Annual Reductions in PM NOx Emissions (g/year) | 642786.8542 | 189274.1447 | 501487.3252
Total Annual Reductions in PM Emissions (g/year) | 37296.4947 | 10812.8608 | 29033.8688
Total Annual Reductions in NOx Emissions (g/year) | 567992.0439 | 175235.9728 | 443832.2755
Total Annual Reductions in VOC Emissions (g/year) | 94412.4356 | 25765.8681 | 71855.003
Total Daily Reductions in GHG emissions (short tons/day) |  |  | 0.26583
Total Daily Reductions in PM NOx Emissions (short tons/day) |  |  | 0.0022112
Total Daily Reductions in PM Emissions (short tons/day) |  |  | 0.00012802
Total Daily Reductions in NOx Emissions (short tons/day) |  |  | 0.001957
Total Daily Reductions in VOC Emissions (short tons/day) |  |  | 0.00031683
Note on C10: Each additional auxiliary/turn lane or reversible lane added equals 1/2 lane. Report Data for both approaches of the street
Note on C12: Each additional auxiliary/turn lane or reversible lane added equals 1/2 lane. Report Data for both approaches of the street
Note on C25: 10% is common: TSP Planning and Implementation Handbook
Note on C34: Professional practice for a simplified calculation
Note on C39: ARC model specific data can be used

## 4.1_Managed Lane
Managed Lanes
CALCULATION INPUTS
Data Type
Scenerio Year | 2017
Corridor Length (miles) | 12.3
Area Type | Suburban
User-Defined Values
| Morning Peak |  |  |  | Evening Peak
| General Purpose Lanes |  | HOV/HOT Lanes |  | General Purpose Lanes |  | HOV/HOT Lanes
| Northbound | Southbound | Northbound | Southbound | Northbound | Southbound | Northbound | Southbound
Number of Lanes - Before Project | 5 | 5 | 0 | 0 | 5 | 5 | 0 | 0
Number of Lanes - After Project |  |  | 1 | 1 |  |  | 1 | 1
Volumes (vehicles/lane/hour) - Before Project | 800 | 2000 | 0 | 0 | 2000 | 1200 | 0 | 0
% Passenger Vehicles - Before Project | 95% | 95% | 99.5% | 99.5% | 95% | 95% | 99.5% | 99.5%
% Buses - Before Project (1% equals 8 buses per hour) | 0.5% | 0.5% | 0.5% | 0.5% | 0.5% | 0.5% | 0.5% | 0.5%
% Trucks - Before Project | 4.5% | 4.5% | 0% | 0% | 4.5% | 4.5% | 0% | 0%
CONSTANTS
Latent Demand Factor (% of GP volume reduction compared to additional managed lane capacity) | 92%
Auto Occupancy | 1.2
Annualization Factor | 250
Facility Type | Interstate / Freeway Free-flow |  | HOV Buffer Separated
| Morning Peak |  |  |  | Evening Peak
| General Purpose Lanes |  | HOV/HOT Lanes |  | General Purpose Lanes |  | HOV/HOT Lanes
| Northbound | Southbound | Northbound | Southbound | Northbound | Southbound | Northbound | Southbound
Alpha Values | 1.9 | 1.9 | 1.9 | 1.9 | 1.9 | 1.9 | 1.9 | 1.9
Beta Values | 3.6 | 3.6 | 3.6 | 3.6 | 3.6 | 3.6 | 3.6 | 3.6
Lane Capacity (vehicles/lane/hour) - Before Project | 1800 | 1800 | 0 | 0 | 1800 | 1800 | 0 | 0
Lane Capacity (vehicles/lane/hour) - After Project | 1800 | 1800 | 1600 | 1600 | 1800 | 1800 | 1600 | 1600
Free flow speed (miles/hour) | 61 | 61 | 61 | 61 | 61 | 61 | 61 | 61
HOT Lane V/C Ratio associated with min. operating speed |  |  | 0.9 | 0.9 |  |  | 0.9 | 0.9
GP Lane V/C Ratio associated with vehicles jumping to HOT lane | 0.93 | 0.93 |  |  | 0.93 | 0.93
Hours in Peak Period | 4 | 4 | 4 | 4 | 4 | 4 | 4 | 4
Annualization Factor | 250 | 250 | 250 | 250 | 250 | 250 | 250 | 250
SCENARIO YEAR OUTPUTS
| Morning Peak |  |  |  | Evening Peak
| General Purpose Lanes |  | HOV/HOT Lanes |  | General Purpose Lanes |  | HOV/HOT Lanes
Calculations/Outputs | Northbound | Southbound | Northbound | Southbound | Northbound | Southbound | Northbound | Southbound
Additional HOT Lane Volume (vehicles/hour for all lanes) |  |  | 0 | 1440 |  |  | 1440 | 0
GP Lane Volume Reduction (vehicles/hour for all lanes) | 0 | 1324.8 |  |  | 1324.8 | 0
GP Lane Volume Reduction (vehicles/lane/hour) | 0 | 264.96 |  |  | 264.96 | 0
GP Lane Demand for HOT Lane Capacity (vehicles/hour for all lanes) | 0 | 1630 |  |  | 1630 | 0
Volumes (vehicles/lane/hour) - Before Project | 800 | 2000 | 0 | 0 | 2000 | 1200 | 0 | 0
Volumes (vehicles/lane/hour) - After Project | 800 | 1735.04 | 0 | 1440 | 1735.04 | 1200 | 1440 | 0
Volume/Capacity Ratio - Before Project | 0.44444 | 1.1111 | 0 | 0 | 1.1111 | 0.66667 | 0 | 0
Volume/Capacity Ratio - After Project | 0.44444 | 0.96391 | 0 | 0.9 | 0.96391 | 0.66667 | 0.9 | 0
Travel Time Under Free-Flow Conditions (minutes) | 12.0984 | 12.0984 | 12.0984 | 12.0984 | 12.0984 | 12.0984 | 12.0984 | 12.0984
Congested Flow Travel Time (minutes) - Before Project | 13.3389 | 45.6881 | 12.0984 | 12.0984 | 45.6881 | 17.4385 | 12.0984 | 12.0984
Congested Flow Travel Time (minutes) - After Project | 13.3389 | 32.2362 | 12.0984 | 27.8292 | 32.2362 | 17.4385 | 27.8292 | 12.0984
Corridor Average Speed (mph) - Before Project | 55.3268 | 16.153 | 61 | 61 | 16.153 | 42.3202 | 61 | 61
Corridor Average Speed (mph) - After Project | 55.3268 | 22.8935 | 61 | 26.5189 | 22.8935 | 42.3202 | 26.5189 | 61
Emission Factors - 2010 Before Project
Light Duty Emission Factor CO2(g/mi) | 370.2825 | 568.4258 | 365.7268 | 365.7268 | 568.4258 | 392.9963 | 365.7268 | 365.7268
Light Duty Emission Factor PM NOx(g/mi) | 0.68853 | 0.74242 | 0.6952 | 0.6952 | 0.74242 | 0.68654 | 0.6952 | 0.6952
Light Duty Emission Factor PM (g/mi) | 0.018367 | 0.031734 | 0.016959 | 0.016959 | 0.031734 | 0.021365 | 0.016959 | 0.016959
Light Duty Emission Factor NOx (g/mi) | 0.66114 | 0.8078 | 0.66446 | 0.66446 | 0.8078 | 0.66396 | 0.66446 | 0.66446
Light Duty Emission Factor VOC (g/mi) | 0.19711 | 0.43641 | 0.18673 | 0.18673 | 0.43641 | 0.22963 | 0.18673 | 0.18673
Bus Emission Factor CO2(g/mi) | 1224.1791 | 2034.6634 | 1216.1334 | 1216.1334 | 2034.6634 | 1326.4933 | 1216.1334 | 1216.1334
Bus Emission Factor PM NOx(g/mi) | 10.4404 | 17.8029 | 10.5014 | 10.5014 | 17.8029 | 11.3315 | 10.5014 | 10.5014
Bus Emission Factor PM (g/mi) | 0.50181 | 1.0601 | 0.47106 | 0.47106 | 1.0601 | 0.61433 | 0.47106 | 0.47106
Bus Emission Factor NOx (g/mi) | 9.4802 | 15.5287 | 9.5325 | 9.5325 | 15.5287 | 10.1682 | 9.5325 | 9.5325
Bus Emission Factor VOC (g/mi) | 0.65693 | 1.5034 | 0.61765 | 0.61765 | 1.5034 | 0.75663 | 0.61765 | 0.61765
All Trucks Emission Factor CO2(g/mi) | 1400.3215 | 2244.0787 | 1377.2702 | 1377.2702 | 2244.0787 | 1558.4834 | 1377.2702 | 1377.2702
All Trucks Emission Factor PM NOx(g/mi) | 7.4223 | 12.0262 | 7.3234 | 7.3234 | 12.0262 | 8.1037 | 7.3234 | 7.3234
All Trucks Emission Factor PM (g/mi) | 0.30965 | 0.71349 | 0.28753 | 0.28753 | 0.71349 | 0.40941 | 0.28753 | 0.28753
All Trucks Emission Factor NOx (g/mi) | 6.6299 | 10.4166 | 6.544 | 6.544 | 10.4166 | 7.1798 | 6.544 | 6.544
All Trucks Emission Factor VOC (g/mi) | 0.47477 | 1.173 | 0.43964 | 0.43964 | 1.173 | 0.58026 | 0.43964 | 0.43964
Emission Factors - 2010 After Project
Light Duty Emission Factor CO2(g/mi) | 370.2825 | 462.9977 | 365.7268 | 432.1016 | 462.9977 | 392.9963 | 432.1016 | 365.7268
Light Duty Emission Factor PM NOx(g/mi) | 0.68853 | 0.64595 | 0.6952 | 0.63808 | 0.64595 | 0.68654 | 0.63808 | 0.6952
Light Duty Emission Factor PM (g/mi) | 0.018367 | 0.023612 | 0.016959 | 0.021494 | 0.023612 | 0.021365 | 0.021494 | 0.016959
Light Duty Emission Factor NOx (g/mi) | 0.66114 | 0.64273 | 0.66446 | 0.62525 | 0.64273 | 0.66396 | 0.62525 | 0.66446
Light Duty Emission Factor VOC (g/mi) | 0.19711 | 0.32611 | 0.18673 | 0.29224 | 0.32611 | 0.22963 | 0.29224 | 0.18673
Bus Emission Factor CO2(g/mi) | 1224.1791 | 1744.2022 | 1216.1334 | 1656.6328 | 1744.2022 | 1326.4933 | 1656.6328 | 1216.1334
Bus Emission Factor PM NOx(g/mi) | 10.4404 | 15.0911 | 10.5014 | 14.2566 | 15.0911 | 11.3315 | 14.2566 | 10.5014
Bus Emission Factor PM (g/mi) | 0.50181 | 0.90485 | 0.47106 | 0.85521 | 0.90485 | 0.61433 | 0.85521 | 0.47106
Bus Emission Factor NOx (g/mi) | 9.4802 | 13.1908 | 9.5325 | 12.492 | 13.1908 | 10.1682 | 12.492 | 9.5325
Bus Emission Factor VOC (g/mi) | 0.65693 | 1.1369 | 0.61765 | 1.0101 | 1.1369 | 0.75663 | 1.0101 | 0.61765
All Trucks Emission Factor CO2(g/mi) | 1400.3215 | 1975.9893 | 1377.2702 | 1900.029 | 1975.9893 | 1558.4834 | 1900.029 | 1377.2702
All Trucks Emission Factor PM NOx(g/mi) | 7.4223 | 10.3505 | 7.3234 | 9.8452 | 10.3505 | 8.1037 | 9.8452 | 7.3234
All Trucks Emission Factor PM (g/mi) | 0.30965 | 0.6163 | 0.28753 | 0.5851 | 0.6163 | 0.40941 | 0.5851 | 0.28753
All Trucks Emission Factor NOx (g/mi) | 6.6299 | 8.9922 | 6.544 | 8.5732 | 8.9922 | 7.1798 | 8.5732 | 6.544
All Trucks Emission Factor VOC (g/mi) | 0.47477 | 0.90332 | 0.43964 | 0.81224 | 0.90332 | 0.58026 | 0.81224 | 0.43964
Emission Factors - 2020 Before Project | [8 empty] | reference speed from D50, change column to MOVES road type 4
Light Duty Emission Factor CO2(g/mi) | 319.8275 | 485.3165 | 315.6633 | 315.6633 | 485.3165 | 339.1294 | 315.6633 | 315.6633
Light Duty Emission Factor PM NOx(g/mi) | 0.2332 | 0.22711 | 0.23677 | 0.23677 | 0.22711 | 0.22959 | 0.23677 | 0.23677
Light Duty Emission Factor PM (g/mi) | 0.011692 | 0.022648 | 0.010628 | 0.010628 | 0.022648 | 0.014019 | 0.010628 | 0.010628
Light Duty Emission Factor NOx (g/mi) | 0.2274 | 0.25075 | 0.22976 | 0.22976 | 0.25075 | 0.22525 | 0.22976 | 0.22976
Light Duty Emission Factor VOC (g/mi) | 0.067434 | 0.1358 | 0.063957 | 0.063957 | 0.1358 | 0.077175 | 0.063957 | 0.063957
Bus Emission Factor CO2(g/mi) | 1240.3001 | 2034.8053 | 1232.0465 | 1232.0465 | 2034.8053 | 1339.8401 | 1232.0465 | 1232.0465
Bus Emission Factor PM NOx(g/mi) | 3.0146 | 5.4628 | 2.9789 | 2.9789 | 5.4628 | 3.3076 | 2.9789 | 2.9789
Bus Emission Factor PM (g/mi) | 0.12894 | 0.32664 | 0.11992 | 0.11992 | 0.32664 | 0.16399 | 0.11992 | 0.11992
Bus Emission Factor NOx (g/mi) | 2.7248 | 4.7734 | 2.6932 | 2.6932 | 4.7734 | 2.9628 | 2.6932 | 2.6932
Bus Emission Factor VOC (g/mi) | 0.21221 | 0.51843 | 0.19819 | 0.19819 | 0.51843 | 0.25399 | 0.19819 | 0.19819
All Trucks Emission Factor CO2(g/mi) | 1413.2437 | 2234.2798 | 1389.6466 | 1389.6466 | 2234.2798 | 1567.1386 | 1389.6466 | 1389.6466
All Trucks Emission Factor PM NOx(g/mi) | 2.2162 | 3.5155 | 2.1691 | 2.1691 | 3.5155 | 2.3916 | 2.1691 | 2.1691
All Trucks Emission Factor PM (g/mi) | 0.067568 | 0.19311 | 0.061789 | 0.061789 | 0.19311 | 0.093464 | 0.061789 | 0.061789
All Trucks Emission Factor NOx (g/mi) | 1.9664 | 3.0365 | 1.9251 | 1.9251 | 3.0365 | 2.112 | 1.9251 | 1.9251
All Trucks Emission Factor VOC (g/mi) | 0.18918 | 0.47868 | 0.17276 | 0.17276 | 0.47868 | 0.24302 | 0.17276 | 0.17276
Emission Factors - 2020 After Project
Light Duty Emission Factor CO2(g/mi) | 319.8275 | 396.6063 | 315.6633 | 370.2533 | 396.6063 | 339.1294 | 370.2533 | 315.6633
Light Duty Emission Factor PM NOx(g/mi) | 0.2332 | 0.20065 | 0.23677 | 0.20043 | 0.20065 | 0.22959 | 0.20043 | 0.23677
Light Duty Emission Factor PM (g/mi) | 0.011692 | 0.016793 | 0.010628 | 0.015078 | 0.016793 | 0.014019 | 0.015078 | 0.010628
Light Duty Emission Factor NOx (g/mi) | 0.2274 | 0.20159 | 0.22976 | 0.19822 | 0.20159 | 0.22525 | 0.19822 | 0.22976
Light Duty Emission Factor VOC (g/mi) | 0.067434 | 0.10199 | 0.063957 | 0.091739 | 0.10199 | 0.077175 | 0.091739 | 0.063957
Bus Emission Factor CO2(g/mi) | 1240.3001 | 1745.631 | 1232.0465 | 1659.455 | 1745.631 | 1339.8401 | 1659.455 | 1232.0465
Bus Emission Factor PM NOx(g/mi) | 3.0146 | 4.5138 | 2.9789 | 4.2233 | 4.5138 | 3.3076 | 4.2233 | 2.9789
Bus Emission Factor PM (g/mi) | 0.12894 | 0.26325 | 0.11992 | 0.24212 | 0.26325 | 0.16399 | 0.24212 | 0.11992
Bus Emission Factor NOx (g/mi) | 2.7248 | 3.9575 | 2.6932 | 3.7122 | 3.9575 | 2.9628 | 3.7122 | 2.6932
Bus Emission Factor VOC (g/mi) | 0.21221 | 0.39287 | 0.19819 | 0.34919 | 0.39287 | 0.25399 | 0.34919 | 0.19819
All Trucks Emission Factor CO2(g/mi) | 1413.2437 | 1969.8313 | 1389.6466 | 1895.851 | 1969.8313 | 1567.1386 | 1895.851 | 1389.6466
All Trucks Emission Factor PM NOx(g/mi) | 2.2162 | 3.0032 | 2.1691 | 2.8507 | 3.0032 | 2.3916 | 2.8507 | 2.1691
All Trucks Emission Factor PM (g/mi) | 0.067568 | 0.15438 | 0.061789 | 0.1427 | 0.15438 | 0.093464 | 0.1427 | 0.061789
All Trucks Emission Factor NOx (g/mi) | 1.9664 | 2.6068 | 1.9251 | 2.4814 | 2.6068 | 2.112 | 2.4814 | 1.9251
All Trucks Emission Factor VOC (g/mi) | 0.18918 | 0.38337 | 0.17276 | 0.34909 | 0.38337 | 0.24302 | 0.34909 | 0.17276
Emission Factors - 2017 Before Project
Light Duty Emission Factor CO2(g/mi) | 334.964 | 510.2493 | 330.6823 | 330.6823 | 510.2493 | 355.2895 | 330.6823 | 330.6823
Light Duty Emission Factor PM NOx(g/mi) | 0.3698 | 0.3817 | 0.3743 | 0.3743 | 0.3817 | 0.36668 | 0.3743 | 0.3743
Light Duty Emission Factor PM (g/mi) | 0.013694 | 0.025374 | 0.012527 | 0.012527 | 0.025374 | 0.016223 | 0.012527 | 0.012527
Light Duty Emission Factor NOx (g/mi) | 0.35752 | 0.41786 | 0.36017 | 0.36017 | 0.41786 | 0.35686 | 0.36017 | 0.36017
Light Duty Emission Factor VOC (g/mi) | 0.10634 | 0.22598 | 0.10079 | 0.10079 | 0.22598 | 0.12291 | 0.10079 | 0.10079
Bus Emission Factor CO2(g/mi) | 1235.4638 | 2034.7627 | 1227.2726 | 1227.2726 | 2034.7627 | 1335.8361 | 1227.2726 | 1227.2726
Bus Emission Factor PM NOx(g/mi) | 5.2424 | 9.1649 | 5.2356 | 5.2356 | 9.1649 | 5.7148 | 5.2356 | 5.2356
Bus Emission Factor PM (g/mi) | 0.2408 | 0.54669 | 0.22526 | 0.22526 | 0.54669 | 0.29909 | 0.22526 | 0.22526
Bus Emission Factor NOx (g/mi) | 4.7514 | 8 | 4.745 | 4.745 | 8 | 5.1244 | 4.745 | 4.745
Bus Emission Factor VOC (g/mi) | 0.34562 | 0.81392 | 0.32403 | 0.32403 | 0.81392 | 0.40478 | 0.32403 | 0.32403
All Trucks Emission Factor CO2(g/mi) | 1409.367 | 2237.2194 | 1385.9337 | 1385.9337 | 2237.2194 | 1564.542 | 1385.9337 | 1385.9337
All Trucks Emission Factor PM NOx(g/mi) | 3.778 | 6.0687 | 3.7154 | 3.7154 | 6.0687 | 4.1053 | 3.7154 | 3.7154
All Trucks Emission Factor PM (g/mi) | 0.14019 | 0.34922 | 0.12951 | 0.12951 | 0.34922 | 0.18825 | 0.12951 | 0.12951
All Trucks Emission Factor NOx (g/mi) | 3.3654 | 5.2505 | 3.3108 | 3.3108 | 5.2505 | 3.6323 | 3.3108 | 3.3108
All Trucks Emission Factor VOC (g/mi) | 0.27486 | 0.68699 | 0.25282 | 0.25282 | 0.68699 | 0.34419 | 0.25282 | 0.25282
Emission Factors - 2017 After Project
Light Duty Emission Factor CO2(g/mi) | 334.964 | 416.5237 | 330.6823 | 388.8078 | 416.5237 | 355.2895 | 388.8078 | 330.6823
Light Duty Emission Factor PM NOx(g/mi) | 0.3698 | 0.33424 | 0.3743 | 0.33173 | 0.33424 | 0.36668 | 0.33173 | 0.3743
Light Duty Emission Factor PM (g/mi) | 0.013694 | 0.018839 | 0.012527 | 0.017003 | 0.018839 | 0.016223 | 0.017003 | 0.012527
Light Duty Emission Factor NOx (g/mi) | 0.35752 | 0.33393 | 0.36017 | 0.32633 | 0.33393 | 0.35686 | 0.32633 | 0.36017
Light Duty Emission Factor VOC (g/mi) | 0.10634 | 0.16922 | 0.10079 | 0.15189 | 0.16922 | 0.12291 | 0.15189 | 0.10079
Bus Emission Factor CO2(g/mi) | 1235.4638 | 1745.2024 | 1227.2726 | 1658.6084 | 1745.2024 | 1335.8361 | 1658.6084 | 1227.2726
Bus Emission Factor PM NOx(g/mi) | 5.2424 | 7.687 | 5.2356 | 7.2333 | 7.687 | 5.7148 | 7.2333 | 5.2356
Bus Emission Factor PM (g/mi) | 0.2408 | 0.45573 | 0.22526 | 0.42605 | 0.45573 | 0.29909 | 0.42605 | 0.22526
Bus Emission Factor NOx (g/mi) | 4.7514 | 6.7275 | 4.745 | 6.3461 | 6.7275 | 5.1244 | 6.3461 | 4.745
Bus Emission Factor VOC (g/mi) | 0.34562 | 0.61608 | 0.32403 | 0.54747 | 0.61608 | 0.40478 | 0.54747 | 0.32403
All Trucks Emission Factor CO2(g/mi) | 1409.367 | 1971.6787 | 1385.9337 | 1897.1044 | 1971.6787 | 1564.542 | 1897.1044 | 1385.9337
All Trucks Emission Factor PM NOx(g/mi) | 3.778 | 5.2074 | 3.7154 | 4.949 | 5.2074 | 4.1053 | 4.949 | 3.7154
All Trucks Emission Factor PM (g/mi) | 0.14019 | 0.29295 | 0.12951 | 0.27542 | 0.29295 | 0.18825 | 0.27542 | 0.12951
All Trucks Emission Factor NOx (g/mi) | 3.3654 | 4.5224 | 3.3108 | 4.3089 | 4.5224 | 3.6323 | 4.3089 | 3.3108
All Trucks Emission Factor VOC (g/mi) | 0.27486 | 0.53936 | 0.25282 | 0.48804 | 0.53936 | 0.34419 | 0.48804 | 0.25282
Annual VMT (during weekday peak periods)
Light Duty - Before Project | 9348000 | 23370000 | 0 | 0 | 23370000 | 14022000 | 0 | 0
Buses - Before Project | 49200 | 123000 | 0 | 0 | 123000 | 73800 | 0 | 0
Trucks - Before Project | 442800 | 1107000 | 0 | 0 | 1107000 | 664200 | 0 | 0
Light Duty - After Project | 9348000 | 20273942.4 | 0 | 17623440 | 20273942.4 | 14022000 | 17623440 | 0
Buses - After Project | 49200 | 106704.96 | 0 | 88560 | 106704.96 | 73800 | 88560 | 0
Trucks - After Project | 442800 | 960344.64 | 0 | 0 | 960344.64 | 664200 | 0 | 0
Annual Emissions (during weekday peak periods) - Before Project
Light Duty Emissions CO2(g) | 3131243758.0949 | 11924525545.3395 | 0 | 0 | 11924525545.3395 | 4981869477.0778 | 0 | 0
Light Duty Emissions PM NOx(g) | 3456876.4246 | 8920349.7545 | 0 | 0 | 8920349.7545 | 5141549.8138 | 0 | 0
Light Duty Emissions PM (g) | 128014.3526 | 592985.1056 | 0 | 0 | 592985.1056 | 227476.8563 | 0 | 0
Light Duty Emissions NOx (g) | 3342112.1678 | 9765495.8838 | 0 | 0 | 9765495.8838 | 5003954.5974 | 0 | 0
Light Duty Emissions VOC (g) | 994040.43 | 5281172.017 | 0 | 0 | 5281172.017 | 1723470.7974 | 0 | 0
Bus Emissions CO2(g) | 60784820.8527 | 250275813.8937 | 0 | 0 | 250275813.8937 | 98584702.2808 | 0 | 0
Bus Emissions PM NOx(g) | 257924.8179 | 1127277.8348 | 0 | 0 | 1127277.8348 | 421749.9293 | 0 | 0
Bus Emissions PM (g) | 11847.3922 | 67242.5858 | 0 | 0 | 67242.5858 | 22072.9902 | 0 | 0
Bus Emissions NOx (g) | 233770.6316 | 984000.344 | 0 | 0 | 984000.344 | 378182.9 | 0 | 0
Bus Emissions VOC (g) | 17004.6283 | 100112.5507 | 0 | 0 | 100112.5507 | 29873.0669 | 0 | 0
All Trucks Emissions CO2(g) | 624067717.0085 | 2476601914.9617 | 0 | 0 | 2476601914.9617 | 1039168807.733 | 0 | 0
All Trucks Emissions PM NOx(g) | 1672919.4649 | 6718038.9433 | 0 | 0 | 6718038.9433 | 2726722.6665 | 0 | 0
All Trucks Emissions PM (g) | 62077.1928 | 386590.3473 | 0 | 0 | 386590.3473 | 125035.1348 | 0 | 0
All Trucks Emissions NOx (g) | 1490214.4566 | 5812345.9674 | 0 | 0 | 5812345.9674 | 2412586.0603 | 0 | 0
All Trucks Emissions VOC (g) | 121707.4964 | 760497.0887 | 0 | 0 | 760497.0887 | 228612.9307 | 0 | 0
Annual Emissions (during weekday peak periods) - After Project
Light Duty Emissions CO2(g) | 3131243758.0949 | 8444578152.5042 | 0 | 6852131183.7517 | 8444578152.5042 | 4981869477.0778 | 6852131183.7517 | 0
Light Duty Emissions PM NOx(g) | 3456876.4246 | 6776377.8588 | 0 | 5846167.7003 | 6776377.8588 | 5141549.8138 | 5846167.7003 | 0
Light Duty Emissions PM (g) | 128014.3526 | 381937.3966 | 0 | 299646.9985 | 381937.3966 | 227476.8563 | 299646.9985 | 0
Light Duty Emissions NOx (g) | 3342112.1678 | 6770167.8526 | 0 | 5751071.2012 | 6770167.8526 | 5003954.5974 | 5751071.2012 | 0
Light Duty Emissions VOC (g) | 994040.43 | 3430857.5607 | 0 | 2676829.1667 | 3430857.5607 | 1723470.7974 | 2676829.1667 | 0
Bus Emissions CO2(g) | 60784820.8527 | 186221747.0064 | 0 | 146886357.7286 | 186221747.0064 | 98584702.2808 | 146886357.7286 | 0
Bus Emissions PM NOx(g) | 257924.8179 | 820239.322 | 0 | 640580.7805 | 820239.322 | 421749.9293 | 640580.7805 | 0
Bus Emissions PM (g) | 11847.3922 | 48628.771 | 0 | 37730.7376 | 48628.771 | 22072.9902 | 37730.7376 | 0
Bus Emissions NOx (g) | 233770.6316 | 717854.0891 | 0 | 562012.0169 | 717854.0891 | 378182.9 | 562012.0169 | 0
Bus Emissions VOC (g) | 17004.6283 | 65738.8122 | 0 | 48484.0514 | 65738.8122 | 29873.0669 | 48484.0514 | 0
All Trucks Emissions CO2(g) | 624067717.0085 | 1893491064.7994 | 0 | 0 | 1893491064.7994 | 1039168807.733 | 0 | 0
All Trucks Emissions PM NOx(g) | 1672919.4649 | 5000886.3523 | 0 | 0 | 5000886.3523 | 2726722.6665 | 0 | 0
All Trucks Emissions PM (g) | 62077.1928 | 281336.9046 | 0 | 0 | 281336.9046 | 125035.1348 | 0 | 0
All Trucks Emissions NOx (g) | 1490214.4566 | 4343055.9423 | 0 | 0 | 4343055.9423 | 2412586.0603 | 0 | 0
All Trucks Emissions VOC (g) | 121707.4964 | 517968.6414 | 0 | 0 | 517968.6414 | 228612.9307 | 0 | 0
RESULTS
DELAY/VMT IMPACT
Reduction in Annual Vehicle Hours of Delay |  | N/A
Eliminated Annual Auto VMT |  | N/A
TOTAL REDUCTION
Total Annual Reductions in GHG emissions (g CO2 /year) |  | -5743810463.1911
Total Annual Reductions in PM NOx Emissions (g/year) |  | -4637170.9626
Total Annual Reductions in PM Emissions (g/year) |  | -4925.539
Total Annual Reductions in NOx Emissions (g/year) |  | -3164637.8137
Total Annual Reductions in VOC Emissions (g/year) |  | -1196193.1521
Total Daily Reductions in GHG emissions (short tons/day) |  | -25.3258
Total Daily Reductions in PM NOx Emissions (short tons/day) |  | -0.020446
Total Daily Reductions in PM Emissions (short tons/day) |  | -2.1718e-05
Total Daily Reductions in NOx Emissions (short tons/day) |  | -0.013954
Total Daily Reductions in VOC Emissions (short tons/day) |  | -0.0052743
Note on C15: Calculator currently set up to assume the same number of GP lanes before and after
Note on C17: Calculator currently set up to assume the same percent vehicle types before and after
Note on C18: Calculator currently set up to assume the same percent vehicle types before and after.
Note on C19: Calculator currently set up to assume the same percent vehicle types before and after

## 5.1_Bike-Ped-Transit
Bike + Ped + Transit
CALCULATION INPUTS
Data Type |  |  | User-Defined Values
Scenario Year | 2010 | 2020 | 2017
Annual average daily traffic (ADT) on the parallel arterial |  |  | 8391
Capacity of parallel arterial (vph) |  |  | 1500
Length of bike/ped project (miles) |  |  | 2
Posted Speed on parallel arterial (mph) |  |  | 35
Number of destinations within 1/2 mile of project |  |  | 7
Within 2 miles of a university or college (Y/N)? |  |  | Y
Area Type |  |  | CBD
Bicycle
Does this project have a bicycle component? |  |  | Y
Average length of one-way bicycle trips (miles) |  |  | 1.8
Pedestrian
Does this project have a pedestrian component? |  |  | Y
Average length of one-way pedestrian trips (miles) |  |  | 0.5
Transit
Does project provide access to transit (Y/N)? |  |  | Y
Average length of one-way transit trips (miles) |  |  | 5.2
Existing daily transit boardings in project transit corridor or at fixed-guideway station |  |  | 600
Is ped/bike access to fixed guideway transit (Y/N)? |  |  | Y
CONSTANTS
Look Up Table Values and Other constants |  |  | Values
(C) activity center credit near project |  |  | 0.0015
(A) adjustment factor for ADT |  |  | 0.0207
Annualization factor |  |  | 250
Increase in transit trips resulting from new bike/ped connections |  |  | 4%
ADT to Hourly Volume Conversion |  |  | 10%
Volume Density Function/BPR Curve Alpha |  |  | 0.71
Volume Density Function/BPR Curve Beta |  |  | 2.1
SCENARIO YEAR OUTPUTS
Data Type |  |  | Value
Annual One-Way Auto Trips Reduced (bike) |  |  | 46570.05
Annual One-Way Auto Trips Reduced (walk) |  |  | 46570.05
Annual One-Way Auto Trips Reduced (transit) |  |  | 6000
Annual One-Way Auto Trips Reduced - Total |  |  | 99140.1
Daily One-Way Auto Trips Reduced - Total |  |  | 396.5604
Hourly Volume Reduced due to Improvements |  |  | 39.656
Free flow travel time on parallel arterial (minutes) |  |  | 3.4286
V/C Ratio before improvements on parallel arterial |  |  | 0.5594
V/C Ratio after improvements on parallel arterial |  |  | 0.53296
Congested Travel Time before Improvements on parallel arterial (mins) |  |  | 4.1473
Congested Travel Time after Improvements on parallel arterial (mins) |  |  | 4.0779
Congested Speed (mph) before Improvements on parallel arterial | 28.9342 | 28.9342 | 28.9342
Congested Speed (mph) after Improvements on parallel arterial | 29.4272 | 29.4272 | 29.4272
Emission Factors - Existing
Light Duty Emission Factor CO2(g/mi) | 427.8257 | 365.1614 | 383.9607
Light Duty Emission Factor PM NOx(g/mi) | 0.6941 | 0.21867 | 0.3613
Light Duty Emission Factor PM (g/mi) | 0.021042 | 0.01503 | 0.016834
Light Duty Emission Factor NOx (g/mi) | 0.70619 | 0.22592 | 0.37
Light Duty Emission Factor VOC (g/mi) | 0.28489 | 0.09074 | 0.14899
Emission Factors - Improved
Light Duty Emission Factor CO2(g/mi) | 422.8865 | 360.9753 | 379.5486
Light Duty Emission Factor PM NOx(g/mi) | 0.68659 | 0.21686 | 0.35778
Light Duty Emission Factor PM (g/mi) | 0.02065 | 0.014733 | 0.016508
Light Duty Emission Factor NOx (g/mi) | 0.69325 | 0.22231 | 0.36359
Light Duty Emission Factor VOC (g/mi) | 0.28062 | 0.089498 | 0.14683
Emissions - Existing
Light Duty Emissions CO2(g) | 0 | 0 | 1610906947.5408
Light Duty Emissions PM NOx(g) | 0 | 0 | 1515838.2661
Light Duty Emissions PM (g) | 0 | 0 | 70625.3579
Light Duty Emissions NOx (g) | 0 | 0 | 1552348.462
Light Duty Emissions VOC (g) | 0 | 0 | 625067.322
Emissions - Improved
Light Duty Emissions CO2(g) | 0 | 0 | 1539900532.2201
Light Duty Emissions PM NOx(g) | 0 | 0 | 1451571.2772
Light Duty Emissions PM (g) | 0 | 0 | 66977.2033
Light Duty Emissions NOx (g) | 0 | 0 | 1475158.1637
Light Duty Emissions VOC (g) | 0 | 0 | 595733.4585
RESULTS
DELAY/VMT IMPACT
Reduction in Annual Vehicle Hours of Delay | 0 | 0 | 9167.3139
Annual Auto VMT Reduced | 0 | 0 | 138311.115
TOTAL REDUCTION
Total Annual Reductions in GHG emissions (g CO2 /year) | 0 | 0 | 71006415.3207
Total Annual Reductions in PM NOx Emissions (g/year) | 0 | 0 | 64266.9889
Total Annual Reductions in PM Emissions (g/year) | 0 | 0 | 3648.1546
Total Annual Reductions in NOx Emissions (g/year) | 0 | 0 | 77190.2983
Total Annual Reductions in VOC Emissions (g/year) | 0 | 0 | 29333.8634
Total Daily Reductions in GHG emissions (short tons/day) |  |  | 0.31308
Total Daily Reductions in PM NOx Emissions (short tons/day) |  |  | 0.00028337
Total Daily Reductions in PM Emissions (short tons/day) |  |  | 1.6086e-05
Total Daily Reductions in NOx Emissions (short tons/day) |  |  | 0.00034035
Total Daily Reductions in VOC Emissions (short tons/day) |  |  | 0.00012934
Note on C8: Provide sum of daily traffic volumes in both directions
Note on C9: Use look-ups in OtherVariables Tab in this spreadsheet for guidance based on capacity by functional class
Note on C12: Should not give credit for less than 3 centers; Destinations examples: banks, churches, hospitals, park and ride, office parks, library, shopping, schools
Note on C17: User defined; default value of 1.8 (http://www.dot.ga.gov/travelingingeorgia/bikepedestrian/Documents/Plans/ARC_BikePed_Plan_2007.pdf)
Note on C20: User defined; default value of 0.98 (NHTS 2009 Summary of Travel Trends)
Note on C23: User defined (values from APTA - 5.2 and FTA - 10.2)
Note on C25: Enter Y or N. If no, access to bus is default.

## 5.2_Reg. Significant Bike-Ped
Regionally Significant Bicycle + Pedestrian Facility
CALCULATION INPUTS
Data Type |  |  | User-Defined Values
Scenerio Year | 2010 | 2020 | 2017
Annual average daily traffic (ADT) between the origin and destination of route
Capacity of parallel arterial (vph)
Posted Speed on parallel arterial (mph)
Number of destinations within 1/2 mile of project
Within 2 miles of a university or college (Y/N)?
Area Type
OR
Predicted Total Daily Bicycle Demand for Facility | 500 | 500 | 500
Predicted total Daily Pedestrian Demand for Facility | 100 | 100 | 100
Bicycle
Does this project have a bicycle component? |  |  | Y
Average length of one-way bicycle trips (miles) |  |  | 1.8
Pedestrian
Does this project have a pedestrian component? |  |  | Y
Average length of one-way pedestrian trips (miles) |  |  | 0.98
Length of bike/ped project (miles) |  |  | 2
EMISSION FACTORS AND CONSTANTS
Constants
(C) activity center credit near project |  |  | 0.0005
(A) adjustment factor for ADT |  |  | 0.0207
Annualization factor |  |  | 250
ADT to Hourly Volume Conversion |  |  | 10%
Volume Density Function/BPR Curve Alpha |  |  | 0.71
Volume Density Function/BPR Curve Beta |  |  | 2.1
Commute percentage - Bicycles |  |  | 11%
Commute percentage - Pedestrians |  |  | 8%
Light Duty Vehicle Emission Factors
Emission Factor for GHG (g CO2eq/mi) | 399.0633 | 341.4185 | 358.712
Emission Factor for PM Nox (g/mi) | 0.66317 | 0.21442 | 0.34904
Emission Factor for PM2.5 (g/mi) | 0.019379 | 0.0131 | 0.014984
Emission Factor for NOx (g/mi) | 0.63635 | 0.20864 | 0.33695
Emission Factor for VOC (g/mi) | 0.24537 | 0.078436 | 0.12852
SCENARIO YEAR OUTPUTS
Data Type |  |  | Value
Annual One-Way Auto Trips Reduced (bike/commute)
Annual One-Way Auto Trips Reduced (walk/commute)
Annual One-Way Auto Trips Reduced - Total |  |  | 15750
Daily One-Way Auto Trips Reduced - Total |  |  | 63
Hourly Volume Reduced due to Improvements |  |  | 6.3
Free flow travel time on parallel arterial (minutes)
V/C Ratio before improvements on parallel arterial
V/C Ratio after improvements on parallel arterial
Congested Travel Time before Improvements on parallel arterial
Congested Travel Time after Improvements on parallel arterial
Congested Speed (mph) before Improvements on parallel arterial
Congested Speed (mph) after Improvements on parallel arterial
Emission Factors - Existing
Light Duty Emission Factor CO2(g/mi)
Light Duty Emission Factor PM NOx(g/mi)
Light Duty Emission Factor PM (g/mi)
Light Duty Emission Factor NOx (g/mi)
Light Duty Emission Factor VOC (g/mi)
Emission Factors - Improved
Light Duty Emission Factor CO2(g/mi)
Light Duty Emission Factor PM NOx(g/mi)
Light Duty Emission Factor PM (g/mi)
Light Duty Emission Factor NOx (g/mi)
Light Duty Emission Factor VOC (g/mi)
Emissions - Existing
Light Duty Emissions CO2(g)
Light Duty Emissions PM NOx(g)
Light Duty Emissions PM (g)
Light Duty Emissions NOx (g)
Light Duty Emissions VOC (g)
Emissions - Improved
Light Duty Emissions CO2(g) | 0 | 0 | 9581196.3113
Light Duty Emissions PM NOx(g) | 0 | 0 | 9322.9523
Light Duty Emissions PM (g) | 0 | 0 | 400.2237
Light Duty Emissions NOx (g) | 0 | 0 | 8999.9393
Light Duty Emissions VOC (g) | 0 | 0 | 3432.6442
RESULTS
DELAY/VMT IMPACT
Reduction in Annual Vehicle Hours of Delay |  |  | N/A
Annual Auto VMT Reduced | 0 | 0 | 26710
TOTAL REDUCTION
Total Annual Reductions in GHG emissions (g CO2 /year) | 0 | 0 | 9581196.3113
Total Annual Reductions in PM NOx Emissions (g/year) | 0 | 0 | 9322.9523
Total Annual Reductions in PM Emissions (g/year) | 0 | 0 | 400.2237
Total Annual Reductions in NOx Emissions (g/year) | 0 | 0 | 8999.9393
Total Annual Reductions in VOC Emissions (g/year) | 0 | 0 | 3432.6442
Total Daily Reductions in GHG emissions (short tons/day) |  |  | 0.042246
Total Daily Reductions in PM NOx Emissions (short tons/day) |  |  | 4.1107e-05
Total Daily Reductions in PM Emissions (short tons/day) |  |  | 1.7647e-06
Total Daily Reductions in NOx Emissions (short tons/day) |  |  | 3.9683e-05
Total Daily Reductions in VOC Emissions (short tons/day) |  |  | 1.5135e-05
Note on C8: Use travel demand model to provide sum of daily trips from origin to destination and from destination back to origin.
Note on C9: Use look-ups in OtherVariables Tab in this spreadsheet for guidance based on capacity by functional class
Note on C11: Should not give credit for less than 3 centers Destinations examples: banks, churches, hospitals, park and ride, office parks, library, shopping, schools
Note on C19: User defined; default value of 1.8
Note on C22: User defined; default value of 0.98
Note on C31: Use ARC Model conversion factor
Note on C32: NCHRP Report 716 Table 4.25 for Multilane Highways with free flow speed of 50 mph (see table in 'OtherVariables' tab)
Note on C33: NCHRP Report 716 Table 4.25 for Multilane Highways with free flow speed of 50 mph (see table in 'OtherVariables' tab)
Note on C34: http://www.nhtsa.gov/staticfiles/nti/pdf/811841b.pdf. 11% for bike
Note on C35: http://www.nhtsa.gov/staticfiles/nti/pdf/811841b.pdf. 8% for pedestrians

## 5.3_Commute Strategies
Employer Based Commute Strategies
CALCULATION INPUTS
User-Defined Values
Scenario Year | 2011
Area Characteristics
Total Employment (Site or Area-wide) | 10000
Share office | 70%
Share non-office | 30%
Split of total employment by area type
Low Density Suburb | 20%
Activity Center | 30%
Regional CBD | 50%
Mode shares
Single Occupant Vehicle | 86% | 75% | 41%
Transit | 2% | 10% | 30%
Rideshare | 12% | 15% | 29%
Current Employer Based Commute Strategies
Type of Area | Low Density Suburb | Activity Center | Regional CBD
Base Employer Participation Rate - Office | 10% | 10% | 20%
Base Employer Participation Rate - Non Office | 0% | 0% | 10%
Base Financial Incentives
Daily Transit/Rideshare Subsidy (in USD) | 0 | 0.5 | 1
New Employer Based Commute Strategies
Type of Area | Low Density Suburb | Activity Center | Regional CBD
Scenario Employer Participation Rate - Office | 10% | 40% | 60%
Scenario Employer Participation Rate - Non Office | 5% | 10% | 30%
Base Year Financial Incentives
Daily Transit/Rideshare Subsidy (in USD) | 1 | 2 | 5
EMISSION FACTORS AND CONSTANTS
Average roundtrip commute length (miles) | 10
Work days per year | 250
Average HOV occupancy | 2.25
Emission Factors | 2010 | 2020 | 2011
Light Duty Emission Factor CO2(g/mi) | 399.0633 | 341.4185 | 393.2988
Light Duty Emission Factor PM NOx(g/mi) | 0.66317 | 0.21442 | 0.6183
Light Duty Emission Factor PM (g/mi) | 0.019379 | 0.0131 | 0.018751
Light Duty Emission Factor NOx(g/mi) | 0.63635 | 0.20864 | 0.59358
Light Duty Emission Factor VOC(g/mi) | 0.24537 | 0.078436 | 0.22867
SCENARIO YEAR OUTPUTS
Data Type | Low Density Suburb | Activity Center | Regional CBD
% Trip Reduction due to base subsidy | 0% | 1.71% | 11.51%
% Trip Reduction due to scenario subsidy | 0.7714% | 12.88% | 58.16%
Daily SOV VMT | 17200 | 22500 | 20500
Base Daily SOV VMT Reduction | 0 | 26.9325 | 401.2475
Scenario Daily SOV VMT Reduction | 11.2783 | 898.38 | 6080.7343
Total Incremental VMT Reduction - Daily (2011) | 6562.2126
RESULTS
DELAY/VMT IMPACT
| Reduction in Annual Vehicle Hours of Delay | N/A
| Total Incremental VMT Reduction - Annual (2011) | 1640553.1413
| Total Annual Reductions in GHG emissions (g CO2 /year) | 645227558.2246
| Total Annual Reductions in PM NOx Emissions (g/year) | 1014351.3434
| Total Annual Reductions in PM Emissions (g/year) | 30762.6935
| Total Annual Reductions in NOx Emissions (g/year) | 973792.5964
| Total Annual Reductions in VOC Emissions (g/year) | 375152.9981
| Total Daily Reductions in GHG emissions (short tons/day) | 2.845
| Total Daily Reductions in PM NOx Emissions (short tons/day) | 0.0044725
| Total Daily Reductions in PM Emissions (short tons/day) | 0.00013564
| Total Daily Reductions in NOx Emissions (short tons/day) | 0.0042937
| Total Daily Reductions in VOC Emissions (short tons/day) | 0.0016541
Note on C8: Uses Elasticities from VTPI. See "Other Variables" Tab
Note on C17: Representative mode shares can be used from ARC's model
Note on C18: Representative mode shares can be used from ARC's model
Note on C19: Representative mode shares can be used from ARC's model
Note on C21: Uses Elasticities from VTPI. See Commute Strategies Data Tab
Note on C26: Okay to put zeroes if no existing subsidy being provided
Note on C33: Okay to put zeroes if no existing subsidy being provided
Note on C41: Running Emission Rates @ 35 mph

## 6.1_Retrofits
Retrofits
CALCULATION INPUTS
Data Type |  |  | User-Defined Values
Scenario Year | 2010 | 2020 | 2012
Retrofit Technology |  |  | Diesel Particulate Filter (DPF)
Number of Vehicles Retrofitted
Number of trucks proposed to be retrofitted (built after 1995 if using DPF) | 10 | 10 | 10
Number of diesel buses proposed to be retrofitted (built after 1995 if using DPF) | 10 | 10 | 10
Annual Miles Driven
Average annual miles traveled by each truck | 26609 | 26609 | 26609
Average annual miles traveled by each bus | 37009 | 37009 | 37009
EMISSION FACTORS AND CONSTANTS
Annualization factor | 250 | 250 | 250
Emission Factors
Trucks Emission Factor for PM (g/mi) | 0.44298 | 0.10509 | 0.3754
Bus Emission Factor for PM (g/mi) | 0.62121 | 0.17239 | 0.53145
Trucks Emission Factor for VOC (g/mi) | 0.63075 | 0.25187 | 0.55498
Bus Emission Factor for VOC (g/mi) | 0.7478 | 0.25205 | 0.64865
PM Emission Reductions
Typical Diesel Oxidation Catalysts (DOC) PM Reductions (%) | 30% | 30% | 30%
Typical Diesel Particulate Filter (DPF) PM Emission Reductions (%) | 90% | 90% | 90%
HC Emission Reductions
Typical Diesel Oxidation Catalysts (DOC) HC Reductions (%) | 55% | 55% | 55%
Typical Diesel Particulate Filter (DPF) HC Reductions (%) | 90% | 90% | 90%
SCENARIO YEAR OUTPUTS
Data Type |  |  | Value
Annual Total Truck Fleet VMT | 266090 | 266090 | 266090
Annual Bus Fleet VMT | 370090 | 370090 | 370090
Total PM Emissions without retrofit (g) | 347776.45 | 91763.1068 | 296573.7814
Total PM Emissions after retrofit (g) | 34777.645 | 9176.3107 | 29657.3781
Total VOC Emissions without retrofit (g) | 444592.3991 | 160301.2862 | 387734.1765
Total VOC Emissions after retrofit (g) | 44459.2399 | 16030.1286 | 38773.4177
RESULTS
DELAY/VMT IMPACT
Reduction in Annual Vehicle Hours of Delay | N/A | N/A | N/A
Eliminated Annual VMT | N/A | N/A | N/A
TOTAL REDUCTION
Total Annual Reductions in GHG emissions (g/year) | N/A | N/A | N/A
Total Annual Reductions in PM NOx emissions (g/year) | N/A | N/A | N/A
Total Annual Reductions in PM emissions (g/year) | 312998.805 | 82586.7961 | 266916.4033
Total Annual Reductions in NOx emissions (g/year) | N/A | N/A | N/A
Total Annual Reductions in VOC emissions (g/year) | 400133.1592 | 144271.1575 | 348960.7589
Total Daily Reductions in GHG emissions (short tons/day) | N/A | N/A | N/A
Total Daily Reductions in PM NOx Emissions (short tons/day) | N/A | N/A | N/A
Total Daily Reductions in PM Emissions (short tons/day) | 0.0013801 | 0.00036415 | 0.0011769
Total Daily Reductions in NOx Emissions (short tons/day) | N/A | N/A | N/A
Total Daily Reductions in VOC Emissions (short tons/day) | 0.0017643 | 0.00063613 | 0.0015387
Note on C10: DPFs work best on engines built after 1995.
Note on C11: DPFs work best on engines built after 1995.

## 6.2_Alt Fuel Vehicles
Alternative Fuel Vehicles
CALCULATION INPUTS
Data Type |  |  | User-Defined Values
Scenario Year (Equals Model Year of Alternative Fuel Vehicle) | 2010 | 2020 | 2017
Existing Fuel Type Vehicle |  |  | Diesel Bus
Alternative Fuel Type/Technology Vehicle |  |  | CNG Bus
Number of Vehicles |  |  | 28
Annual Miles Traveled per Vehicle |  |  | 48957
EMISSION FACTORS AND CONSTANTS
Annualization factor | 250 | 250 | 250
Existing Vehicle Emissions Factors
Emission Factor for GHG (g CO2eq/mi) | 1389.4821 | 1389.5668 | 1389.5414
Emission Factor for PM Nox (g/mi) | 13.2829 | 4.0298 | 6.8057
Emission Factor for PM2.5 (g/mi) | 0.68178 | 0.19998 | 0.34452
Emission Factor for NOx (g/mi) | 11.6747 | 3.4797 | 5.9382
Emission Factor for VOC (g/mi) | 0.80778 | 0.2835 | 0.44078
Proposed Vehicle Emissions Factors
Emission Factor for GHG (g CO2eq/mi) | 1158.628 | 1143.9018 | 1148.3196
Emission Factor for PM Nox (g/mi) | 3.6999 | 3.1098 | 3.2868
Emission Factor for PM2.5 (g/mi) | 0.024664 | 0.019398 | 0.020978
Emission Factor for NOx (g/mi) | 3.6999 | 3.1098 | 3.2868
Emission Factor for VOC (g/mi) | 0 | 0 | 0
SCENARIO YEAR OUTPUTS
Annual VMT (all vehicles in fleet) |  |  | 1370796
RESULTS
DELAY/VMT IMPACT
Reduction in Annual Vehicle Hours of Delay |  |  | N/A
Eliminated Annual Auto VMT |  |  | N/A
Total Annual Reductions in GHG emissions (g CO2 /year) |  |  | 330665839.2097
Total Annual Reductions in PM NOx Emissions (g/year) |  |  | 4823700.4825
Total Annual Reductions in PM Emissions (g/year) |  |  | 443509.6318
Total Annual Reductions in NOx Emissions (g/year) |  |  | 3634448.5802
Total Annual Reductions in VOC Emissions (g/year) |  |  | 604224.0479
Total Daily Reductions in GHG emissions (short tons/day) |  |  | 1.458
Total Daily Reductions in PM NOx Emissions (short tons/day) |  |  | 0.021269
Total Daily Reductions in PM Emissions (short tons/day) |  |  | 0.0019555
Total Daily Reductions in NOx Emissions (short tons/day) |  |  | 0.016025
Total Daily Reductions in VOC Emissions (short tons/day) |  |  | 0.0026642

## 2010ER
2010 Running Emission Rates (g/mile) | [18 empty] | 2010 Idle Emission Rates (grams/hour)
|  |  |  | Light Duty |  |  |  |  | Buses |  |  |  |  | All Trucks | [7 empty] | Light Duty |  |  |  |  | Buses |  |  |  |  | All Trucks
County Group | Season | Pollutant | Speed (mph) | 2 | 3 | 4 | 5 | All Rd Types | 2 | 3 | 4 | 5 | All Rd Types | 2 | 3 | 4 | 5 | All Rd Types | County Group | Season | Pollutant | 2 | 3 | 4 | 5 | All Rd Types | 2 | 3 | 4 | 5 | All Rd Types | 2 | 3 | 4 | 5 | All Rd Types
13 County | Annual | CO2eq | 2.5 | 2295.0645 | 2205.619 | 2239.4401 | 2205.1627 | 2222.8631 | 7741.4323 | 6405.3098 | 7778.0721 | 6404.1269 | 6930.5623 | 8383.3829 | 8463.0333 | 8482.2362 | 8461.5373 | 8461.9241 | 13 County | Annual | CO2eq | 3752.0529 | 3746.6087 | 3754.4756 | 3750.1554 | 3750.9003 | 7862.5558 | 7862.5948 | 7862.9962 | 7862.9003 | 7862.8647 | 7723.3422 | 7721.8465 | 7723.4098 | 7721.7564 | 7722.3511
13 County | Annual | CO2eq | 5 | 1265.3911 | 1246.0505 | 1245.081 | 1245.8133 | 1247.1868 | 4136.084 | 3242.0717 | 4044.5483 | 3241.4774 | 3558.133 | 4353.984 | 4271.0233 | 4315.3043 | 4270.2709 | 4290.8207 | 13 County | Annual | NOx | 2.9539 | 2.9562 | 2.9484 | 2.9533 | 2.9522 | 91.2532 | 91.2377 | 91.2502 | 91.2673 | 91.2549 | 71.206 | 71.3542 | 71.1309 | 71.3291 | 71.267
13 County | Annual | CO2eq | 10 | 747.2585 | 766.2653 | 748.1012 | 766.1386 | 759.1477 | 2535.7656 | 1867.3821 | 2537.9353 | 1867.0638 | 2125.3146 | 2608.2548 | 2654.9389 | 2637.6519 | 2654.5161 | 2645.7618 | 13 County | Annual | PM2.5 | 0.19852 | 0.19817 | 0.19866 | 0.19828 | 0.19839 | 5.3206 | 5.3207 | 5.3206 | 5.3206 | 5.3206 | 4.0078 | 4.0068 | 4.0093 | 4.0115 | 4.0096
13 County | Annual | CO2eq | 15 | 589.6417 | 606.3369 | 591.0531 | 606.2463 | 600.2991 | 2071.7975 | 1428.7127 | 2091.1064 | 1428.4803 | 1682.179 | 2251.6811 | 2327.8701 | 2298.3369 | 2327.5366 | 2312.6449 | 13 County | Summer | NOx | 5.7318 | 5.6963 | 5.8044 | 5.7507 | 5.7555 | 80.0923 | 80.0659 | 79.9855 | 79.9618 | 79.9974 | 62.3847 | 62.3897 | 62.4383 | 62.3842 | 62.4017
13 County | Annual | CO2eq | 20 | 496.3808 | 523.3029 | 492.9285 | 523.2303 | 511.8476 | 1840.8919 | 1352.8126 | 1846.3384 | 1352.6133 | 1542.36 | 2039.1759 | 2078.3231 | 2063.0435 | 2078.0441 | 2070.4211 | 13 County | Summer | VOC | 2.7572 | 2.7629 | 2.7455 | 2.7563 | 2.7543 | 12.7291 | 12.7276 | 12.7299 | 12.7289 | 12.729 | 12.0694 | 12.0699 | 12.0791 | 12.0807 | 12.0775
13 County | Annual | CO2eq | 25 | 445.6951 | 467.301 | 441.2078 | 467.24 | 457.5818 | 1689.6326 | 1295.0323 | 1669.8461 | 1294.8502 | 1440.8729 | 1914.4801 | 1911.8518 | 1912.6131 | 1911.6079 | 1912.1868
13 County | Annual | CO2eq | 30 | 421.5573 | 417.2012 | 411.2308 | 417.1483 | 415.699 | 1663.3439 | 1284.8493 | 1626.3489 | 1284.6798 | 1419.2323 | 1894.6848 | 1856.9527 | 1871.1871 | 1856.7266 | 1864.2024
13 County | Annual | CO2eq | 35 | 420.9343 | 395.6807 | 402.4269 | 394.11 | 399.0633 | 1475.6683 | 1132.4139 | 1394.8865 | 1132.2632 | 1239.848 | 1684.5894 | 1566.2265 | 1611.3918 | 1566.0326 | 1589.3499 | 2010 Start Emission Rates (g/start)
13 County | Annual | CO2eq | 40 | 418.8859 | 382.9543 | 395.8247 | 379.9023 | 388.4105 | 1455.0669 | 1082.5003 | 1345.5924 | 1082.3598 | 1192.4565 | 1671.8687 | 1512.1486 | 1573.1744 | 1511.9671 | 1543.4108 | County Group | Season | Pollutant | Light Duty | Buses | All Trucks | Single Unit Trucks | Combination Trucks | [5 empty] | 2 | Rural Int
13 County | Annual | CO2eq | 45 | 414.7867 | 373.0559 | 389.7296 | 369.401 | 379.8722 | 1433.3172 | 1043.6261 | 1304.4338 | 1043.4939 | 1154.2478 | 1657.9225 | 1469.4681 | 1541.5153 | 1469.2971 | 1506.3863 | 13 County | Annual | CO2eq | Future Enhacement | [9 empty] | 3 | Rural Unr Access
13 County | Annual | CO2eq | 50 | 404.5348 | 365.8007 | 379.9579 | 361.9311 | 371.516 | 1404.7048 | 1089.2613 | 1262.1665 | 1089.1286 | 1167.1143 | 1607.1144 | 1394.3321 | 1475.712 | 1394.1704 | 1436.0396 | 13 County | Annual | NOx | [10 empty] | 4 | Urban Int
13 County | Annual | CO2eq | 55 | 394.3099 | 362.5113 | 370.6677 | 358.257 | 365.6734 | 1376.8608 | 1126.5985 | 1225.8838 | 1126.4681 | 1176.7702 | 1544.7341 | 1314.7969 | 1402.7601 | 1314.6458 | 1359.8841 | 13 County | Annual | PM2.5 | [10 empty] | 5 | Urban Unr Access
13 County | Annual | CO2eq | 60 | 385.9128 | 359.7711 | 364.7732 | 358.1003 | 362.6473 | 1353.7569 | 1104.3495 | 1199.7995 | 1104.2235 | 1153.2828 | 1508.7698 | 1276.629 | 1365.4435 | 1276.4845 | 1322.1543 | 13 County | Summer | NOx
13 County | Annual | CO2eq | 65 | 387.1088 | 361.8804 | 369.5411 | 361.8438 | 366.2101 | 1422.886 | 1193.82 | 1281.4691 | 1193.6889 | 1238.7507 | 1554.4839 | 1344.1024 | 1424.5769 | 1343.955 | 1385.3487 | 13 County | Summer | VOC
13 County | Annual | CO2eq | 70 | 395.4246 | 374.9201 | 382.4522 | 374.8832 | 378.8352 | 1488.3681 | 1279.5998 | 1359.4636 | 1279.4624 | 1320.5356 | 1593.7912 | 1404.1418 | 1476.6669 | 1403.9921 | 1441.3103 | 7 County | Annual | CO2eq
13 County | Annual | CO2eq | 75 | 408.4583 | 395.973 | 400.7188 | 395.9345 | 398.3986 | 1486.1159 | 1283.6947 | 1361.1323 | 1283.5588 | 1323.3854 | 1555.0622 | 1365.7941 | 1438.179 | 1365.6492 | 1402.8916 | 7 County | Annual | NOx
13 County | Annual | NOx | 2.5 | 1.9324 | 1.8266 | 1.865 | 1.8242 | 1.8457 | 73.867 | 62.5095 | 73.58 | 62.5273 | 66.8035 | 48.51 | 48.4669 | 48.7491 | 48.481 | 48.5627 | 7 County | Annual | PM2.5
13 County | Annual | NOx | 5 | 1.2667 | 1.2654 | 1.2702 | 1.2639 | 1.2663 | 39.0273 | 31.5572 | 37.9861 | 31.5662 | 34.1198 | 25.1386 | 24.4261 | 24.7716 | 24.4332 | 24.5914 | 7 County | Summer | NOx
13 County | Annual | NOx | 10 | 0.90482 | 0.97525 | 0.93787 | 0.97439 | 0.95785 | 22.885 | 17.6692 | 22.7449 | 17.6743 | 19.6373 | 14.6557 | 14.7579 | 14.7281 | 14.7622 | 14.7426 | 7 County | Summer | VOC
13 County | Annual | NOx | 15 | 0.75185 | 0.87002 | 0.76821 | 0.86951 | 0.82929 | 18.2342 | 13.3412 | 18.3393 | 13.345 | 15.2594 | 12.1702 | 12.4721 | 12.36 | 12.4757 | 12.4154
13 County | Annual | NOx | 20 | 0.66605 | 0.80603 | 0.65636 | 0.80577 | 0.74904 | 15.9323 | 12.2516 | 16.0131 | 12.2551 | 13.6953 | 10.797 | 10.9793 | 10.9126 | 10.9825 | 10.9458
13 County | Annual | NOx | 25 | 0.65756 | 0.7541 | 0.63837 | 0.75399 | 0.71101 | 14.4779 | 11.527 | 14.4199 | 11.5303 | 12.6472 | 9.9243 | 9.9471 | 9.9412 | 9.9499 | 9.9447 | 2010 Idle Emission Rates (grams/hour)
13 County | Annual | NOx | 30 | 0.67098 | 0.67787 | 0.63742 | 0.67787 | 0.66496 | 14.0489 | 11.2487 | 13.8823 | 11.252 | 12.2776 | 9.6891 | 9.5806 | 9.625 | 9.5834 | 9.604 |  |  |  | Light Duty |  |  |  |  | Buses |  |  |  |  | All Trucks
13 County | Annual | NOx | 35 | 0.71435 | 0.66496 | 0.66245 | 0.65364 | 0.66317 | 12.4505 | 9.9566 | 11.9433 | 9.9595 | 10.7633 | 8.7175 | 8.2879 | 8.455 | 8.2904 | 8.3742 | County Group | Season | Pollutant | 2 | 3 | 4 | 5 | All Rd Types | 2 | 3 | 4 | 5 | All Rd Types | 2 | 3 | 4 | 5 | All Rd Types
13 County | Annual | NOx | 40 | 0.74335 | 0.66545 | 0.68106 | 0.64259 | 0.66643 | 12.2157 | 9.5634 | 11.4991 | 9.5662 | 10.367 | 8.5595 | 7.9721 | 8.1996 | 7.9745 | 8.0893 | 13 County | Annual | CO2eq | 2868.8306 | 2757.0237 | 2799.3001 | 2756.4533 | 2778.5789 | 9676.7903 | 8006.6373 | 9722.5902 | 8005.1586 | 8663.2028 | 10479.2286 | 10578.7917 | 10602.7953 | 10576.9216 | 10577.4051
13 County | Annual | NOx | 45 | 0.75909 | 0.66592 | 0.69287 | 0.63949 | 0.67002 | 12.0079 | 9.2587 | 11.138 | 9.2614 | 10.0527 | 8.4205 | 7.7235 | 7.993 | 7.7258 | 7.8622 | 13 County | Annual | NOx | 2.4155 | 2.2832 | 2.3312 | 2.2802 | 2.3071 | 92.3338 | 78.1368 | 91.975 | 78.1591 | 83.5044 | 60.6376 | 60.5837 | 60.9364 | 60.6012 | 60.7034
13 County | Annual | NOx | 50 | 0.75678 | 0.66774 | 0.69211 | 0.64704 | 0.67323 | 11.75 | 9.5259 | 10.7657 | 9.5286 | 10.0827 | 8.1979 | 7.4061 | 7.7118 | 7.4082 | 7.5634 | 13 County | Annual | PM2.5 | 0.16384 | 0.16789 | 0.16848 | 0.16557 | 0.16673 | 5.2136 | 4.6195 | 5.3131 | 4.6115 | 4.8752 | 3.5023 | 3.6189 | 3.6023 | 3.6115 | 3.6013
13 County | Annual | NOx | 55 | 0.74993 | 0.67443 | 0.68841 | 0.65829 | 0.67766 | 11.5075 | 9.7445 | 10.449 | 9.7473 | 10.1011 | 7.9623 | 7.1009 | 7.4332 | 7.103 | 7.2718 | 13 County | Summer | NOx | 3.7086 | 3.738 | 3.7745 | 3.7723 | 3.7627 | 80.2066 | 68.3423 | 80.5315 | 68.3258 | 72.9673 | 53.2472 | 52.8068 | 53.0042 | 52.7939 | 52.8921
13 County | Annual | NOx | 60 | 0.7452 | 0.6796 | 0.69016 | 0.67334 | 0.68531 | 11.3972 | 9.6417 | 10.3174 | 9.6444 | 9.9889 | 7.8055 | 6.9276 | 7.2662 | 6.9296 | 7.1017 | 13 County | Summer | VOC | 2.6803 | 2.682 | 2.7018 | 2.6845 | 2.6893 | 9.9561 | 8.5536 | 9.8579 | 8.5544 | 9.0582 | 7.8541 | 7.8045 | 7.7636 | 7.806 | 7.7954
13 County | Annual | NOx | 65 | 0.76097 | 0.69569 | 0.71535 | 0.69579 | 0.70693 | 12.1957 | 10.6365 | 11.2373 | 10.6395 | 10.9453 | 8.0334 | 7.2502 | 7.5526 | 7.2523 | 7.4058
13 County | Annual | NOx | 70 | 0.79325 | 0.74002 | 0.75938 | 0.74013 | 0.75022 | 12.9587 | 11.5783 | 12.1108 | 11.5817 | 11.8522 | 8.2321 | 7.5381 | 7.8063 | 7.5403 | 7.6762 |  |  |  | 23.54% | 26.41% | 25.44% | 26.5% | 25.92% | -23.07% | -1.832% | -23.65% | -1.809% | -10.18% | -35.68% | -37% | -37.28% | -36.98% | -36.97%
13 County | Annual | NOx | 75 | 0.83467 | 0.80088 | 0.81393 | 0.801 | 0.80761 | 13.029 | 11.6958 | 12.2103 | 11.6992 | 11.9605 | 8.0261 | 7.3215 | 7.5937 | 7.3236 | 7.4616 |  |  |  | 18.23% | 22.77% | 20.93% | 22.79% | 21.85% | -1.184% | 14.36% | -0.7943% | 14.36% | 8.493% | 14.84% | 15.09% | 14.33% | 15.04% | 14.82%
13 County | Annual | PM2.5 | 2.5 | 0.13107 | 0.13431 | 0.13478 | 0.13245 | 0.13339 | 4.1709 | 3.6956 | 4.2505 | 3.6892 | 3.9002 | 2.8018 | 2.8951 | 2.8818 | 2.8892 | 2.881 |  |  |  | 17.47% | 15.28% | 15.2% | 16.5% | 15.96% | 2.011% | 13.18% | 0.1413% | 13.33% | 8.372% | 12.61% | 9.681% | 10.15% | 9.973% | 10.18%
13 County | Annual | PM2.5 | 5 | 0.073276 | 0.075081 | 0.074899 | 0.074192 | 0.074494 | 2.197 | 1.8684 | 2.1946 | 1.8652 | 1.9928 | 1.4429 | 1.4576 | 1.4592 | 1.4547 | 1.4556 |  |  |  | 35.3% | 34.38% | 34.97% | 34.4% | 34.62% | -0.1427% | 14.64% | -0.6827% | 14.55% | 8.788% | 14.65% | 15.36% | 15.11% | 15.37% | 15.24%
13 County | Annual | PM2.5 | 10 | 0.043491 | 0.045465 | 0.044381 | 0.04506 | 0.0448 | 1.3356 | 1.0627 | 1.3543 | 1.0611 | 1.1728 | 0.84072 | 0.86643 | 0.85804 | 0.86495 | 0.86118 |  |  |  | 2.788% | 2.926% | 1.593% | 2.606% | 2.361% | 21.78% | 32.79% | 22.56% | 32.8% | 28.84% | 34.93% | 35.34% | 35.73% | 35.38% | 35.46%
13 County | Annual | PM2.5 | 15 | 0.032944 | 0.035593 | 0.033505 | 0.03535 | 0.034638 | 1.0735 | 0.80872 | 1.0891 | 0.80765 | 0.915 | 0.71443 | 0.74388 | 0.73328 | 0.74289 | 0.73787
13 County | Annual | PM2.5 | 20 | 0.025887 | 0.029719 | 0.025824 | 0.02955 | 0.02815 | 0.9553 | 0.75215 | 0.96343 | 0.75135 | 0.83252 | 0.63384 | 0.65512 | 0.64748 | 0.65438 | 0.65077
13 County | Annual | PM2.5 | 25 | 0.022387 | 0.024305 | 0.022001 | 0.024167 | 0.023388 | 0.86739 | 0.70505 | 0.8622 | 0.70441 | 0.76571 | 0.58483 | 0.59838 | 0.5936 | 0.59779 | 0.59558
13 County | Annual | PM2.5 | 30 | 0.022115 | 0.020305 | 0.020331 | 0.020195 | 0.020409 | 0.854 | 0.69549 | 0.83918 | 0.69496 | 0.75177 | 0.56127 | 0.56777 | 0.56563 | 0.56728 | 0.56639
13 County | Annual | PM2.5 | 35 | 0.026529 | 0.01792 | 0.020887 | 0.017619 | 0.019379 | 0.72785 | 0.57877 | 0.67952 | 0.57832 | 0.62121 | 0.46179 | 0.43849 | 0.44772 | 0.43807 | 0.44298
13 County | Annual | PM2.5 | 40 | 0.029928 | 0.016243 | 0.021335 | 0.015751 | 0.018672 | 0.71305 | 0.53145 | 0.63331 | 0.53105 | 0.57684 | 0.44407 | 0.40415 | 0.41972 | 0.40379 | 0.41192
13 County | Annual | PM2.5 | 45 | 0.031835 | 0.014939 | 0.0214 | 0.014322 | 0.017987 | 0.6915 | 0.49365 | 0.59241 | 0.4933 | 0.5394 | 0.42915 | 0.37746 | 0.39751 | 0.37714 | 0.38756
13 County | Annual | PM2.5 | 50 | 0.031168 | 0.013927 | 0.020401 | 0.013219 | 0.016966 | 0.65961 | 0.45644 | 0.54515 | 0.45614 | 0.49957 | 0.39563 | 0.33279 | 0.3571 | 0.33251 | 0.34509
13 County | Annual | PM2.5 | 55 | 0.027845 | 0.013221 | 0.018457 | 0.012584 | 0.015705 | 0.62718 | 0.426 | 0.50405 | 0.42574 | 0.46572 | 0.35487 | 0.28379 | 0.31124 | 0.28354 | 0.29772
13 County | Annual | PM2.5 | 60 | 0.025299 | 0.012633 | 0.017084 | 0.012375 | 0.014887 | 0.59609 | 0.39097 | 0.4698 | 0.39073 | 0.43126 | 0.33085 | 0.2592 | 0.28685 | 0.25897 | 0.27324
13 County | Annual | PM2.5 | 65 | 0.02325 | 0.012405 | 0.01646 | 0.01239 | 0.014499 | 0.59789 | 0.40012 | 0.47611 | 0.3999 | 0.43896 | 0.3306 | 0.2649 | 0.29026 | 0.26468 | 0.27777
13 County | Annual | PM2.5 | 70 | 0.021886 | 0.012892 | 0.016375 | 0.01289 | 0.01467 | 0.59204 | 0.41116 | 0.48066 | 0.41095 | 0.44668 | 0.32858 | 0.26993 | 0.29258 | 0.26974 | 0.28143
13 County | Annual | PM2.5 | 75 | 0.021564 | 0.014334 | 0.017259 | 0.014349 | 0.015809 | 0.57872 | 0.40445 | 0.47141 | 0.40426 | 0.43868 | 0.31644 | 0.26001 | 0.28179 | 0.25983 | 0.27107
13 County | Summer | NOx | 2.5 | 2.9669 | 2.9904 | 3.0196 | 3.0178 | 3.0102 | 64.1653 | 54.6738 | 64.4252 | 54.6607 | 58.3739 | 42.5977 | 42.2454 | 42.4034 | 42.2351 | 42.3137
13 County | Summer | NOx | 5 | 2.0152 | 1.9796 | 1.9554 | 1.997 | 1.9818 | 32.6638 | 27.6016 | 33.5612 | 27.595 | 29.8161 | 21.3929 | 21.29 | 21.7107 | 21.2848 | 21.4279
13 County | Summer | NOx | 10 | 1.3871 | 1.3893 | 1.3067 | 1.4001 | 1.3677 | 19.8076 | 15.455 | 19.9315 | 15.4513 | 17.1543 | 12.8672 | 12.8613 | 12.8083 | 12.8581 | 12.8434
13 County | Summer | NOx | 15 | 0.87553 | 1.1169 | 0.8514 | 1.1244 | 1.0204 | 16.0829 | 11.6698 | 15.996 | 11.667 | 13.3256 | 10.8632 | 10.8677 | 10.7023 | 10.865 | 10.8137
13 County | Summer | NOx | 20 | 0.65036 | 0.932 | 0.66231 | 0.93698 | 0.83047 | 14.0366 | 10.7152 | 13.9697 | 10.7126 | 11.9607 | 9.5627 | 9.5654 | 9.4634 | 9.563 | 9.5318
13 County | Summer | NOx | 25 | 0.60617 | 0.80597 | 0.62848 | 0.8094 | 0.73829 | 12.5726 | 10.0804 | 12.6238 | 10.078 | 11.047 | 8.6656 | 8.6658 | 8.6492 | 8.6637 | 8.6596
13 County | Summer | NOx | 30 | 0.58175 | 0.67605 | 0.61786 | 0.67823 | 0.65247 | 12.046 | 9.8365 | 12.1899 | 9.8341 | 10.7246 | 8.3468 | 8.3449 | 8.399 | 8.3428 | 8.3613
13 County | Summer | NOx | 35 | 0.5899 | 0.65541 | 0.64307 | 0.63049 | 0.63635 | 10.1741 | 8.7067 | 10.609 | 8.7046 | 9.404 | 7.2237 | 7.2168 | 7.4446 | 7.215 | 7.2888
13 County | Summer | NOx | 40 | 0.59757 | 0.6584 | 0.66039 | 0.60284 | 0.63074 | 9.677 | 8.3632 | 10.2909 | 8.3612 | 9.0587 | 6.9495 | 6.94 | 7.2533 | 6.9383 | 7.0394
13 County | Summer | NOx | 45 | 0.60242 | 0.66149 | 0.66809 | 0.5922 | 0.62938 | 9.2816 | 8.097 | 10.0266 | 8.095 | 8.7849 | 6.7334 | 6.7222 | 7.0948 | 6.7205 | 6.8405
13 County | Summer | NOx | 50 | 0.60172 | 0.66233 | 0.6659 | 0.60876 | 0.63606 | 8.8966 | 8.3278 | 9.7394 | 8.3258 | 8.8116 | 6.4568 | 6.444 | 6.8684 | 6.4424 | 6.5789
13 County | Summer | NOx | 55 | 0.6001 | 0.65173 | 0.66119 | 0.62144 | 0.63812 | 8.5811 | 8.5166 | 9.4873 | 8.5146 | 8.828 | 6.1906 | 6.1768 | 6.6392 | 6.1752 | 6.3238
13 County | Summer | NOx | 60 | 0.60534 | 0.63928 | 0.66044 | 0.62767 | 0.63872 | 8.4554 | 8.4269 | 9.3798 | 8.4249 | 8.7304 | 6.0403 | 6.0261 | 6.4977 | 6.0247 | 6.1761
13 County | Summer | NOx | 65 | 0.63399 | 0.64163 | 0.68056 | 0.64291 | 0.65406 | 9.3225 | 9.2972 | 10.1433 | 9.2949 | 9.5664 | 6.3215 | 6.3089 | 6.7292 | 6.3073 | 6.4424
13 County | Summer | NOx | 70 | 0.68207 | 0.68382 | 0.71818 | 0.68521 | 0.69523 | 10.1435 | 10.1211 | 10.8699 | 10.1186 | 10.3592 | 6.5724 | 6.5612 | 6.9333 | 6.5595 | 6.6793
13 County | Summer | NOx | 75 | 0.74006 | 0.74089 | 0.76461 | 0.74242 | 0.74904 | 10.2458 | 10.2241 | 10.9473 | 10.2216 | 10.454 | 6.3844 | 6.373 | 6.751 | 6.3714 | 6.4931
13 County | Summer | VOC | 2.5 | 2.1443 | 2.1456 | 2.1614 | 2.1476 | 2.1514 | 7.9649 | 6.8429 | 7.8863 | 6.8435 | 7.2466 | 6.2833 | 6.2436 | 6.2109 | 6.2448 | 6.2363
13 County | Summer | VOC | 5 | 1.1349 | 1.1366 | 1.1401 | 1.1377 | 1.1381 | 4.0105 | 3.4274 | 4.0418 | 3.4277 | 3.6601 | 3.1539 | 3.14 | 3.1701 | 3.1406 | 3.1507
13 County | Summer | VOC | 10 | 0.62965 | 0.63223 | 0.62754 | 0.63285 | 0.63085 | 2.1668 | 1.751 | 2.179 | 1.7511 | 1.9136 | 1.6844 | 1.6832 | 1.6915 | 1.6835 | 1.6861
13 County | Summer | VOC | 15 | 0.4616 | 0.46423 | 0.45972 | 0.4647 | 0.46284 | 1.5674 | 1.1999 | 1.5757 | 1.2 | 1.3429 | 1.2121 | 1.2118 | 1.2282 | 1.2121 | 1.2171
13 County | Summer | VOC | 20 | 0.35723 | 0.37717 | 0.35865 | 0.37757 | 0.37018 | 1.2496 | 0.98471 | 1.2622 | 0.98481 | 1.0899 | 0.95919 | 0.95845 | 0.98902 | 0.95865 | 0.96829
13 County | Summer | VOC | 25 | 0.29981 | 0.31864 | 0.30243 | 0.31898 | 0.31243 | 1.0269 | 0.84929 | 1.0457 | 0.84938 | 0.92309 | 0.80231 | 0.80128 | 0.84093 | 0.80145 | 0.81401
13 County | Summer | VOC | 30 | 0.26253 | 0.27534 | 0.2689 | 0.27566 | 0.27261 | 0.90926 | 0.76977 | 0.92871 | 0.76986 | 0.82923 | 0.70763 | 0.70659 | 0.74648 | 0.70674 | 0.71939
13 County | Summer | VOC | 35 | 0.23612 | 0.24417 | 0.25012 | 0.24377 | 0.24537 | 0.82135 | 0.69297 | 0.83959 | 0.69305 | 0.7478 | 0.61848 | 0.61736 | 0.65914 | 0.61749 | 0.63075
13 County | Summer | VOC | 40 | 0.21631 | 0.22081 | 0.23537 | 0.21975 | 0.22468 | 0.75976 | 0.63446 | 0.77861 | 0.63452 | 0.6883 | 0.55942 | 0.55827 | 0.60095 | 0.55839 | 0.57194
13 County | Summer | VOC | 45 | 0.2009 | 0.20266 | 0.223 | 0.20161 | 0.20855 | 0.71175 | 0.58902 | 0.73125 | 0.58909 | 0.64209 | 0.51321 | 0.512 | 0.55636 | 0.51211 | 0.52621
13 County | Summer | VOC | 50 | 0.18771 | 0.1887 | 0.21032 | 0.188 | 0.1952 | 0.67252 | 0.61488 | 0.69193 | 0.61495 | 0.64307 | 0.47233 | 0.47115 | 0.51419 | 0.47125 | 0.48494
13 County | Summer | VOC | 55 | 0.17667 | 0.1795 | 0.19776 | 0.17816 | 0.18453 | 0.6404 | 0.63604 | 0.6593 | 0.6361 | 0.64373 | 0.43789 | 0.43679 | 0.47692 | 0.43689 | 0.44965
13 County | Summer | VOC | 60 | 0.16853 | 0.17186 | 0.18776 | 0.17149 | 0.17653 | 0.6032 | 0.60265 | 0.62301 | 0.60271 | 0.60917 | 0.40749 | 0.40647 | 0.44394 | 0.40656 | 0.41847
13 County | Summer | VOC | 65 | 0.16589 | 0.16832 | 0.1826 | 0.16856 | 0.1728 | 0.57657 | 0.57603 | 0.59624 | 0.57609 | 0.58251 | 0.38943 | 0.38851 | 0.42245 | 0.38861 | 0.39939
13 County | Summer | VOC | 70 | 0.17174 | 0.17269 | 0.18527 | 0.17293 | 0.17673 | 0.55422 | 0.55368 | 0.57402 | 0.55375 | 0.5602 | 0.37447 | 0.37363 | 0.40463 | 0.37373 | 0.38357
13 County | Summer | VOC | 75 | 0.18457 | 0.18452 | 0.19432 | 0.18479 | 0.18775 | 0.52715 | 0.52659 | 0.54755 | 0.52666 | 0.53331 | 0.35441 | 0.35363 | 0.38269 | 0.35372 | 0.36295
|  |  |  | 2.9669 | 2.9904 | 3.0196 | 3.0178 | 3.0102 | 64.1653 | 54.6738 | 64.4252 | 54.6607 | 58.3739 | 42.5977 | 42.2454 | 42.4034 | 42.2351 | 42.3137
|  |  |  | 2.0152 | 1.9796 | 1.9554 | 1.997 | 1.9818 | 32.6638 | 27.6016 | 33.5612 | 27.595 | 29.8161 | 21.3929 | 21.29 | 21.7107 | 21.2848 | 21.4279
|  |  |  | 1.3871 | 1.3893 | 1.3067 | 1.4001 | 1.3677 | 19.8076 | 15.455 | 19.9315 | 15.4513 | 17.1543 | 12.8672 | 12.8613 | 12.8083 | 12.8581 | 12.8434
|  |  |  | 0.87553 | 1.1169 | 0.8514 | 1.1244 | 1.0204 | 16.0829 | 11.6698 | 15.996 | 11.667 | 13.3256 | 10.8632 | 10.8677 | 10.7023 | 10.865 | 10.8137
|  |  |  | 0.65036 | 0.932 | 0.66231 | 0.93698 | 0.83047 | 14.0366 | 10.7152 | 13.9697 | 10.7126 | 11.9607 | 9.5627 | 9.5654 | 9.4634 | 9.563 | 9.5318
|  |  |  | 0.60617 | 0.80597 | 0.62848 | 0.8094 | 0.73829 | 12.5726 | 10.0804 | 12.6238 | 10.078 | 11.047 | 8.6656 | 8.6658 | 8.6492 | 8.6637 | 8.6596
|  |  |  | 0.58175 | 0.67605 | 0.61786 | 0.67823 | 0.65247 | 12.046 | 9.8365 | 12.1899 | 9.8341 | 10.7246 | 8.3468 | 8.3449 | 8.399 | 8.3428 | 8.3613
|  |  |  | 0.5899 | 0.65541 | 0.64307 | 0.63049 | 0.63635 | 10.1741 | 8.7067 | 10.609 | 8.7046 | 9.404 | 7.2237 | 7.2168 | 7.4446 | 7.215 | 7.2888
|  |  |  | 0.59757 | 0.6584 | 0.66039 | 0.60284 | 0.63074 | 9.677 | 8.3632 | 10.2909 | 8.3612 | 9.0587 | 6.9495 | 6.94 | 7.2533 | 6.9383 | 7.0394
|  |  |  | 0.60242 | 0.66149 | 0.66809 | 0.5922 | 0.62938 | 9.2816 | 8.097 | 10.0266 | 8.095 | 8.7849 | 6.7334 | 6.7222 | 7.0948 | 6.7205 | 6.8405
|  |  |  | 0.60172 | 0.66233 | 0.6659 | 0.60876 | 0.63606 | 8.8966 | 8.3278 | 9.7394 | 8.3258 | 8.8116 | 6.4568 | 6.444 | 6.8684 | 6.4424 | 6.5789
|  |  |  | 0.6001 | 0.65173 | 0.66119 | 0.62144 | 0.63812 | 8.5811 | 8.5166 | 9.4873 | 8.5146 | 8.828 | 6.1906 | 6.1768 | 6.6392 | 6.1752 | 6.3238
|  |  |  | 0.60534 | 0.63928 | 0.66044 | 0.62767 | 0.63872 | 8.4554 | 8.4269 | 9.3798 | 8.4249 | 8.7304 | 6.0403 | 6.0261 | 6.4977 | 6.0247 | 6.1761
|  |  |  | 0.63399 | 0.64163 | 0.68056 | 0.64291 | 0.65406 | 9.3225 | 9.2972 | 10.1433 | 9.2949 | 9.5664 | 6.3215 | 6.3089 | 6.7292 | 6.3073 | 6.4424
|  |  |  | 0.68207 | 0.68382 | 0.71818 | 0.68521 | 0.69523 | 10.1435 | 10.1211 | 10.8699 | 10.1186 | 10.3592 | 6.5724 | 6.5612 | 6.9333 | 6.5595 | 6.6793
|  |  |  | 0.74006 | 0.74089 | 0.76461 | 0.74242 | 0.74904 | 10.2458 | 10.2241 | 10.9473 | 10.2216 | 10.454 | 6.3844 | 6.373 | 6.751 | 6.3714 | 6.4931
|  |  |  | 2.1443 | 2.1456 | 2.1614 | 2.1476 | 2.1514 | 7.9649 | 6.8429 | 7.8863 | 6.8435 | 7.2466 | 6.2833 | 6.2436 | 6.2109 | 6.2448 | 6.2363
|  |  |  | 1.1349 | 1.1366 | 1.1401 | 1.1377 | 1.1381 | 4.0105 | 3.4274 | 4.0418 | 3.4277 | 3.6601 | 3.1539 | 3.14 | 3.1701 | 3.1406 | 3.1507
|  |  |  | 0.62965 | 0.63223 | 0.62754 | 0.63285 | 0.63085 | 2.1668 | 1.751 | 2.179 | 1.7511 | 1.9136 | 1.6844 | 1.6832 | 1.6915 | 1.6835 | 1.6861
|  |  |  | 0.4616 | 0.46423 | 0.45972 | 0.4647 | 0.46284 | 1.5674 | 1.1999 | 1.5757 | 1.2 | 1.3429 | 1.2121 | 1.2118 | 1.2282 | 1.2121 | 1.2171
|  |  |  | 0.35723 | 0.37717 | 0.35865 | 0.37757 | 0.37018 | 1.2496 | 0.98471 | 1.2622 | 0.98481 | 1.0899 | 0.95919 | 0.95845 | 0.98902 | 0.95865 | 0.96829
|  |  |  | 0.29981 | 0.31864 | 0.30243 | 0.31898 | 0.31243 | 1.0269 | 0.84929 | 1.0457 | 0.84938 | 0.92309 | 0.80231 | 0.80128 | 0.84093 | 0.80145 | 0.81401
|  |  |  | 0.26253 | 0.27534 | 0.2689 | 0.27566 | 0.27261 | 0.90926 | 0.76977 | 0.92871 | 0.76986 | 0.82923 | 0.70763 | 0.70659 | 0.74648 | 0.70674 | 0.71939
|  |  |  | 0.23612 | 0.24417 | 0.25012 | 0.24377 | 0.24537 | 0.82135 | 0.69297 | 0.83959 | 0.69305 | 0.7478 | 0.61848 | 0.61736 | 0.65914 | 0.61749 | 0.63075
|  |  |  | 0.21631 | 0.22081 | 0.23537 | 0.21975 | 0.22468 | 0.75976 | 0.63446 | 0.77861 | 0.63452 | 0.6883 | 0.55942 | 0.55827 | 0.60095 | 0.55839 | 0.57194
|  |  |  | 0.2009 | 0.20266 | 0.223 | 0.20161 | 0.20855 | 0.71175 | 0.58902 | 0.73125 | 0.58909 | 0.64209 | 0.51321 | 0.512 | 0.55636 | 0.51211 | 0.52621
|  |  |  | 0.18771 | 0.1887 | 0.21032 | 0.188 | 0.1952 | 0.67252 | 0.61488 | 0.69193 | 0.61495 | 0.64307 | 0.47233 | 0.47115 | 0.51419 | 0.47125 | 0.48494
|  |  |  | 0.17667 | 0.1795 | 0.19776 | 0.17816 | 0.18453 | 0.6404 | 0.63604 | 0.6593 | 0.6361 | 0.64373 | 0.43789 | 0.43679 | 0.47692 | 0.43689 | 0.44965
|  |  |  | 0.16853 | 0.17186 | 0.18776 | 0.17149 | 0.17653 | 0.6032 | 0.60265 | 0.62301 | 0.60271 | 0.60917 | 0.40749 | 0.40647 | 0.44394 | 0.40656 | 0.41847
|  |  |  | 0.16589 | 0.16832 | 0.1826 | 0.16856 | 0.1728 | 0.57657 | 0.57603 | 0.59624 | 0.57609 | 0.58251 | 0.38943 | 0.38851 | 0.42245 | 0.38861 | 0.39939
|  |  |  | 0.17174 | 0.17269 | 0.18527 | 0.17293 | 0.17673 | 0.55422 | 0.55368 | 0.57402 | 0.55375 | 0.5602 | 0.37447 | 0.37363 | 0.40463 | 0.37373 | 0.38357
|  |  |  | 0.18457 | 0.18452 | 0.19432 | 0.18479 | 0.18775 | 0.52715 | 0.52659 | 0.54755 | 0.52666 | 0.53331 | 0.35441 | 0.35363 | 0.38269 | 0.35372 | 0.36295
|  |  |  | 5.987e-14% | 5.94e-14% | 4.412e-14% | 1.177e-13% | 5.901e-14% | 0% | -2.599e-14% | 4.412e-14% | 0% | 1.096e-13% | -6.672e-14% | -1.682e-14% | 0% | 3.365e-14%
|  |  |  | 4.407e-14% | -1.122e-14% | 0% | 2.224e-14% | -6.722e-14% | 0% | -3.861e-14% | 0% | -2.575e-14% | 2.383e-14% | 8.303e-14% | -8.344e-14% | 6.546e-14% | -5.007e-14%
|  |  |  | -1.601e-14% | 0% | 0% | -3.172e-14% | -1.136e-13% | 1.794e-14% | -4.597e-14% | 3.565e-14% | -2.299e-14% | -4.142e-14% | -6.903e-14% | -1.381e-14% | 0% | -1.382e-14%
|  |  |  | 3.804e-14% | 0% | 1.304e-14% | 0% | -1.306e-13% | -2.209e-14% | -3.044e-14% | -4.442e-14% | 9.135e-14% | 7.998e-14% | 3.27e-14% | -6.538e-14% | -1.66e-14% | 6.54e-14%
|  |  |  | 0% | 9.53e-14% | 1.676e-14% | -3.555e-14% | -2.139e-13% | 1.266e-14% | 3.316e-14% | 0% | -1.658e-14% | -2.97e-14% | -5.573e-14% | -3.714e-14% | 0% | 7.43e-14%
|  |  |  | 0% | -5.51e-14% | 0% | -2.743e-14% | -1.504e-13% | 5.652e-14% | -3.524e-14% | 1.407e-14% | 7.05e-14% | -1.286e-13% | 2.05e-14% | 0% | -2.054e-14% | 4.101e-14%
|  |  |  | 1.908e-14% | 3.284e-14% | 0% | 8.185e-14% | -3.403e-14% | -5.899e-14% | 0% | 1.457e-14% | 0% | -3.313e-14% | 4.256e-14% | 4.257e-14% | 4.23e-14% | 4.258e-14%
|  |  |  | -5.646e-14% | -1.694e-14% | 0% | 3.522e-14% | -6.979e-14% | -5.238e-14% | -2.04e-14% | 1.674e-14% | 6.122e-14% | -5.667e-14% | -2.459e-14% | 3.692e-14% | 0% | 4.924e-14%
|  |  |  | 0% | 6.745e-14% | -1.681e-14% | -1.842e-14% | 1.76e-14% | 1.836e-14% | 4.248e-14% | 0% | 2.125e-14% | 1.961e-14% | -5.112e-14% | -1.28e-14% | 1.225e-14% | 1.28e-14%
|  |  |  | -5.529e-14% | 3.357e-14% | 6.647e-14% | -3.75e-14% | 5.292e-14% | 3.828e-14% | 0% | 0% | 2.194e-14% | 4.044e-14% | 6.595e-14% | -5.285e-14% | 0% | 1.322e-14%
|  |  |  | -1.845e-14% | 3.352e-14% | -5.002e-14% | -5.471e-14% | 1.745e-14% | -1.997e-14% | 0% | -3.648e-14% | 2.134e-14% | -6.048e-14% | -2.751e-14% | -1.378e-14% | 7.759e-14% | 5.515e-14%
|  |  |  | 1.85e-14% | -1.704e-14% | -3.358e-14% | -3.573e-14% | -8.699e-14% | -6.21e-14% | 4.172e-14% | 0% | 4.173e-14% | -2.012e-14% | -7.174e-14% | -5.752e-14% | -1.338e-14% | 0%
|  |  |  | -1.834e-14% | 1.737e-14% | 1.681e-14% | -7.075e-14% | 8.691e-14% | 0% | 0% | 1.894e-14% | -2.108e-14% | -6.104e-14% | 0% | -1.474e-14% | 2.734e-14% | -5.897e-14%
|  |  |  | 7.005e-14% | 1.73e-14% | 4.894e-14% | -1.727e-14% | 1.528e-13% | 3.811e-14% | 1.911e-14% | 5.254e-14% | -1.911e-14% | -9.284e-14% | 1.405e-14% | -1.408e-14% | 9.239e-14% | -1.408e-14%
|  |  |  | 0% | 3.247e-14% | 0% | 0% | 1.597e-14% | -3.502e-14% | 0% | 6.537e-14% | 0% | 0% | 1.351e-14% | 2.707e-14% | 0% | -1.354e-14%
|  |  |  | -1.5e-14% | 7.493e-14% | 1.452e-14% | -1.495e-14% | 1.482e-14% | 1.734e-14% | -3.475e-14% | 1.623e-14% | 1.738e-14% | -5.098e-14% | -4.174e-14% | 4.181e-14% | -2.631e-14% | -1.115e-13%
|  |  |  | 0% | 8.279e-14% | -1.849e-13% | 4.136e-14% | 0% | -2.23e-14% | 1.298e-14% | 4.505e-14% | 3.894e-14% | -2.451e-14% | 2.827e-14% | 8.535e-14% | -8.58e-14% | -1.422e-14%
|  |  |  | -7.826e-14% | -3.907e-14% | -3.895e-14% | 9.759e-14% | -1.561e-13% | 8.859e-14% | -5.183e-14% | 6.592e-14% | 1.296e-14% | -2.427e-14% | 5.632e-14% | 1.414e-14% | 7.004e-14% | -1.273e-13%
|  |  |  | 0% | 1.756e-14% | 5.307e-14% | 1.579e-13% | -8.799e-14% | 4.099e-14% | 6.341e-14% | -2.038e-14% | 5.072e-14% | 3.481e-14% | 0% | -5.277e-14% | -2.625e-14% | -1.319e-14%
|  |  |  | -3.608e-14% | -3.587e-14% | -4.83e-14% | -1.195e-13% | -9.595e-14% | 9.917e-14% | 0% | -4.228e-14% | 0% | -1.984e-13% | 3.664e-14% | 5.497e-14% | 0% | -1.099e-13%
|  |  |  | -6.216e-14% | -2.944e-14% | -1.548e-14% | -7.351e-14% | 1.35e-13% | -8.885e-14% | -4.51e-14% | 5.278e-14% | 5.637e-14% | 4.075e-14% | -9.26e-14% | 1.158e-14% | -8.98e-14% | 0%
|  |  |  | -1.852e-14% | -1.742e-14% | -1.836e-14% | -1.392e-13% | -3.554e-14% | 6.487e-14% | -1.307e-13% | 0% | 2.614e-14% | 8.419e-14% | -4.151e-14% | 9.699e-14% | 5.281e-14% | 9.697e-14%
|  |  |  | 1.48e-13% | 8.064e-14% | 4.129e-14% | 0% | 1.018e-13% | 1.221e-14% | -5.769e-14% | -1.195e-14% | 4.326e-14% | -8.033e-14% | 1.569e-14% | 3.142e-14% | 7.436e-14% | 3.142e-14%
|  |  |  | -8.228e-14% | 5.684e-14% | -4.439e-14% | -9.109e-14% | -1.357e-13% | -1.081e-13% | -1.121e-13% | 7.934e-14% | 1.602e-14% | 1.039e-13% | -1.795e-14% | 5.395e-14% | -5.053e-14% | -1.079e-13%
|  |  |  | -6.416e-14% | 6.285e-14% | 7.075e-14% | -2.526e-14% | -8.648e-14% | 0% | 0% | 9.981e-14% | -3.499e-14% | -1.774e-13% | 1.985e-14% | -1.989e-14% | -1.847e-14% | 0%
|  |  |  | 2.763e-14% | -9.587e-14% | -1.245e-14% | -1.377e-14% | -1.597e-13% | 0% | 5.655e-14% | -9.11e-14% | 0% | -1.383e-13% | -4.327e-14% | 1.301e-13% | 1.996e-14% | -2.168e-14%
|  |  |  | 7.393e-14% | 5.884e-14% | -3.959e-14% | -1.476e-14% | 4.266e-14% | 1.156e-13% | 1.083e-13% | 9.627e-14% | -3.611e-14% | 1.726e-13% | -1.41e-13% | 1.178e-14% | -6.478e-14% | 8.246e-14%
|  |  |  | -6.284e-14% | 1.546e-14% | 0% | 0% | 1.354e-13% | 1.04e-13% | -5.237e-14% | 1.684e-14% | 0% | 3.449e-14% | -5.071e-14% | 0% | -1.397e-13% | -6.353e-14%
|  |  |  | 3.294e-14% | -6.46e-14% | 1.478e-14% | 0% | -4.245e-13% | -1.841e-14% | 3.684e-14% | -8.91e-14% | -7.368e-14% | -1.64e-13% | 6.811e-14% | 0% | 0% | 2.731e-14%
|  |  |  | -5.02e-14% | 3.298e-14% | 3.04e-14% | 4.94e-14% | 1.606e-14% | 1.54e-13% | 9.637e-14% | -9.31e-14% | 1.927e-14% | 1.906e-13% | -8.553e-14% | 8.573e-14% | 1.314e-14% | -1.286e-13%
|  |  |  | 8.081e-14% | 0% | -8.989e-14% | 1.765e-13% | -1.413e-13% | -2.003e-14% | 2.005e-14% | 9.671e-14% | -4.01e-14% | 0% | -2.965e-14% | -5.943e-14% | 1.098e-13% | 0%
|  |  |  | 6.015e-14% | 6.017e-14% | -1.428e-14% | -9.012e-14% | -5.913e-14% | -8.424e-14% | 2.108e-14% | 4.055e-14% | -2.108e-14% | -4.164e-14% | 1.723e-13% | 4.709e-14% | -1.305e-13% | 3.139e-14%

## 2020ER
2010 Running Emission Rates (g/mile) -rates in red are dummy rates until emission rate aggregation is complete | [18 empty] | 2010 Idle Emission Rates (grams/hour)
|  |  |  | Light Duty |  |  |  |  | Buses |  |  |  |  | All Trucks | [7 empty] | Light Duty |  |  |  |  | Buses |  |  |  |  | All Trucks
County Group | Season | Pollutant | Speed (mph) | 2 | 3 | 4 | 5 | All Rd Types | 2 | 3 | 4 | 5 | All Rd Types | 2 | 3 | 4 | 5 | All Rd Types | County Group | Season | Pollutant | 2 | 3 | 4 | 5 | All Rd Types | 2 | 3 | 4 | 5 | All Rd Types | 2 | 3 | 4 | 5 | All Rd Types
13 County | Annual | CO2eq | 2.5 | 1968.4016 | 1895.5464 | 1931.9815 | 1895.1442 | 1911.3584 | 7778.3687 | 6405.5727 | 7803.592 | 6404.3578 | 6911.4168 | 8395.691 | 8457.239 | 8465.7666 | 8455.7237 | 8454.3984 | 13 County | Annual | CO2eq | 3296.5835 | 3289.7389 | 3296.7311 | 3288.4563 | 3291.8136 | 7850.5609 | 7852.2404 | 7850.6807 | 7852.5106 | 7851.7739 | 7714.7079 | 7713.8051 | 7716.0302 | 7715.0828 | 7715.1017
13 County | Annual | CO2eq | 5 | 1083.5657 | 1068.767 | 1069.6819 | 1068.5597 | 1070.0539 | 4139.4661 | 3241.6212 | 4071.2947 | 3241.0086 | 3548.1282 | 4347.271 | 4268.4076 | 4318.158 | 4267.6481 | 4288.3537 | 13 County | Annual | NOx | 0.94396 | 0.92822 | 0.9508 | 0.93519 | 0.93911 | 26.672 | 26.6606 | 26.6882 | 26.6849 | 26.6805 | 28.7186 | 28.6795 | 28.7883 | 28.7721 | 28.756
13 County | Annual | CO2eq | 10 | 638.8707 | 655.3763 | 638.7192 | 655.2648 | 649.2828 | 2542.6785 | 1863.5176 | 2543.3227 | 1863.1897 | 2110.4812 | 2610.4149 | 2651.7331 | 2631.2395 | 2651.3026 | 2642.5254 | 13 County | Annual | PM2.5 | 0.086321 | 0.086735 | 0.086249 | 0.086744 | 0.086561 | 1.5155 | 1.5154 | 1.5155 | 1.5155 | 1.5155 | 1.7176 | 1.7187 | 1.7168 | 1.7184 | 1.7179
13 County | Annual | CO2eq | 15 | 503.5937 | 517.5795 | 504.2026 | 517.5003 | 512.6354 | 2077.6815 | 1423.4286 | 2091.2746 | 1423.1896 | 1665.1084 | 2254.5713 | 2322.7828 | 2287.9568 | 2322.4468 | 2307.4601 | 13 County | Summer | NOx | 2.5547 | 2.553 | 2.599 | 2.5965 | 2.586 | 24.3998 | 24.397 | 24.3751 | 24.372 | 24.3796 | 26.2475 | 26.246 | 26.2821 | 26.2681 | 26.2668
13 County | Annual | CO2eq | 20 | 424.2461 | 446.2669 | 422.3022 | 446.204 | 437.6728 | 1842.5635 | 1348.1185 | 1846.3927 | 1347.9124 | 1528.8969 | 2038.3139 | 2073.0083 | 2055.1837 | 2072.7261 | 2065.1339 | 13 County | Summer | VOC | 0.61752 | 0.6183 | 0.61448 | 0.61549 | 0.61584 | 3.4492 | 3.4491 | 3.4494 | 3.4492 | 3.4493 | 4.9835 | 4.9818 | 4.9868 | 4.9849 | 4.9848
13 County | Annual | CO2eq | 25 | 380.2893 | 398.6187 | 377.8995 | 398.5655 | 391.2424 | 1686.6072 | 1290.8641 | 1672.2756 | 1290.6777 | 1430.5306 | 1909.5186 | 1906.3273 | 1907.694 | 1906.0784 | 1906.8523
13 County | Annual | CO2eq | 30 | 358.8286 | 356.1584 | 352.7288 | 356.1121 | 355.3504 | 1656.8623 | 1280.6162 | 1630.0712 | 1280.4403 | 1409.607 | 1886.4122 | 1851.0641 | 1868.7077 | 1850.8349 | 1858.7111
13 County | Annual | CO2eq | 35 | 357.6931 | 338.1141 | 346.331 | 336.8877 | 341.4185 | 1463.0259 | 1129.8561 | 1404.295 | 1129.7006 | 1233.987 | 1670.0987 | 1561.4318 | 1616.1784 | 1561.235 | 1585.3091 | 2010 Start Emission Rates (g/start)
13 County | Annual | CO2eq | 40 | 355.6784 | 327.5162 | 341.373 | 325.1374 | 332.5868 | 1437.8136 | 1080.2245 | 1358.0277 | 1080.0801 | 1187.1686 | 1653.5331 | 1507.0218 | 1580.9153 | 1506.8395 | 1539.2743 | County Group | Season | Pollutant | Light Duty | Buses | All Trucks | Single Unit Trucks | Combination Trucks | [5 empty] | 2 | Rural Int
13 County | Annual | CO2eq | 45 | 352.1766 | 319.2732 | 336.5381 | 316.4203 | 325.4751 | 1412.874 | 1041.5694 | 1318.8335 | 1041.4337 | 1149.3945 | 1636.7961 | 1464.0676 | 1551.2264 | 1463.8944 | 1502.1221 | 13 County | Annual | CO2eq | Future Enhacement | [9 empty] | 3 | Rural Unr Access
13 County | Annual | CO2eq | 50 | 343.5208 | 313.2439 | 328.1664 | 310.1613 | 318.4719 | 1381.8385 | 1086.734 | 1277.7073 | 1086.5982 | 1163.9461 | 1583.7741 | 1388.8555 | 1487.2464 | 1388.6944 | 1431.8239 | 13 County | Annual | NOx | [10 empty] | 4 | Urban Int
13 County | Annual | CO2eq | 55 | 334.9869 | 310.564 | 320.1714 | 307.0866 | 313.6457 | 1352.3991 | 1123.6859 | 1242.0114 | 1123.5517 | 1174.9572 | 1519.9499 | 1309.3833 | 1415.6934 | 1309.2303 | 1355.8163 | 13 County | Annual | PM2.5 | [10 empty] | 5 | Urban Unr Access
13 County | Annual | CO2eq | 60 | 328.1878 | 308.3311 | 314.9101 | 306.9644 | 311.1227 | 1328.4767 | 1100.8798 | 1215.8261 | 1100.7508 | 1151.0952 | 1483.4861 | 1270.8356 | 1378.2081 | 1270.691 | 1317.7355 | 13 County | Summer | NOx
13 County | Annual | CO2eq | 65 | 329.7333 | 310.2015 | 318.6759 | 310.1696 | 314.101 | 1400.4186 | 1191.3634 | 1296.9284 | 1191.2296 | 1237.4763 | 1530.9171 | 1338.0205 | 1435.4007 | 1337.8717 | 1380.5507 | 13 County | Summer | VOC
13 County | Annual | CO2eq | 70 | 337.4522 | 321.341 | 329.2466 | 321.3087 | 324.8188 | 1468.6778 | 1278.1328 | 1374.3327 | 1277.9942 | 1320.1502 | 1571.8981 | 1397.8559 | 1485.7017 | 1397.7044 | 1436.2169 | 7 County | Annual | CO2eq
13 County | Annual | CO2eq | 75 | 349.3142 | 339.4147 | 344.3861 | 339.3809 | 341.5783 | 1467.5113 | 1282.7527 | 1376.0288 | 1282.6146 | 1323.4918 | 1533.4692 | 1359.8184 | 1447.4707 | 1359.6723 | 1398.0965 | 7 County | Annual | NOx
13 County | Annual | NOx | 2.5 | 0.58783 | 0.56445 | 0.57555 | 0.56367 | 0.56907 | 22.9829 | 19.1027 | 22.9529 | 19.1081 | 20.5072 | 14.2959 | 14.2712 | 14.3455 | 14.2755 | 14.2964 | 7 County | Annual | PM2.5
13 County | Annual | NOx | 5 | 0.38865 | 0.39216 | 0.39028 | 0.39168 | 0.39114 | 12.1356 | 9.6392 | 11.9023 | 9.6419 | 10.4807 | 7.4033 | 7.2029 | 7.3215 | 7.2051 | 7.2531 | 7 County | Summer | NOx
13 County | Annual | NOx | 10 | 0.27902 | 0.30289 | 0.2867 | 0.30261 | 0.2963 | 7.1612 | 5.3685 | 7.1295 | 5.37 | 6.0118 | 4.3357 | 4.3551 | 4.3478 | 4.3564 | 4.3521 | 7 County | Summer | VOC
13 County | Annual | NOx | 15 | 0.23023 | 0.27036 | 0.23454 | 0.27019 | 0.25694 | 5.6413 | 3.9732 | 5.6531 | 3.9744 | 4.5836 | 3.5944 | 3.6391 | 3.6176 | 3.6402 | 3.63
13 County | Annual | NOx | 20 | 0.20333 | 0.25017 | 0.20229 | 0.25008 | 0.2328 | 4.8344 | 3.5984 | 4.8282 | 3.5994 | 4.0464 | 3.1797 | 3.1673 | 3.1746 | 3.1683 | 3.1708
13 County | Annual | NOx | 25 | 0.20256 | 0.23321 | 0.19946 | 0.23317 | 0.22115 | 4.3248 | 3.3667 | 4.2849 | 3.3676 | 3.7039 | 2.9123 | 2.8421 | 2.8785 | 2.843 | 2.8583
13 County | Annual | NOx | 30 | 0.2102 | 0.21475 | 0.20267 | 0.21475 | 0.21092 | 4.1436 | 3.2592 | 4.0823 | 3.2602 | 3.5635 | 2.8407 | 2.7302 | 2.7869 | 2.731 | 2.7552
13 County | Annual | NOx | 35 | 0.23033 | 0.21405 | 0.21647 | 0.2105 | 0.21442 | 3.6501 | 2.8874 | 3.5286 | 2.8882 | 3.13 | 2.578 | 2.3886 | 2.4851 | 2.3894 | 2.431
13 County | Annual | NOx | 40 | 0.24406 | 0.21652 | 0.22651 | 0.20933 | 0.21832 | 3.525 | 2.7397 | 3.3675 | 2.7405 | 2.9802 | 2.5299 | 2.3009 | 2.4174 | 2.3016 | 2.352
13 County | Annual | NOx | 45 | 0.25247 | 0.21847 | 0.23316 | 0.21005 | 0.22157 | 3.4216 | 2.6258 | 3.2383 | 2.6265 | 2.8626 | 2.4871 | 2.2323 | 2.3619 | 2.2329 | 2.2891
13 County | Annual | NOx | 50 | 0.25342 | 0.22053 | 0.23407 | 0.21367 | 0.2239 | 3.3218 | 2.7146 | 3.1203 | 2.7154 | 2.8776 | 2.4243 | 2.1523 | 2.2906 | 2.153 | 2.2129
13 County | Annual | NOx | 55 | 0.25158 | 0.22398 | 0.23311 | 0.21848 | 0.22628 | 3.2326 | 2.7873 | 3.0199 | 2.7881 | 2.8883 | 2.3587 | 2.0769 | 2.2201 | 2.0776 | 2.1397
13 County | Annual | NOx | 60 | 0.25125 | 0.2267 | 0.23451 | 0.22457 | 0.22986 | 3.1558 | 2.7158 | 2.9392 | 2.7166 | 2.8137 | 2.2991 | 2.018 | 2.1608 | 2.0186 | 2.0806
13 County | Annual | NOx | 65 | 0.25976 | 0.23459 | 0.24583 | 0.23462 | 0.23974 | 3.3312 | 2.9379 | 3.1377 | 2.9387 | 3.0255 | 2.3286 | 2.0719 | 2.2024 | 2.0726 | 2.1291
13 County | Annual | NOx | 70 | 0.27604 | 0.25581 | 0.26571 | 0.25585 | 0.2602 | 3.5019 | 3.1519 | 3.3298 | 3.1528 | 3.2299 | 2.3539 | 2.1207 | 2.2393 | 2.1213 | 2.1727
13 County | Annual | NOx | 75 | 0.29683 | 0.28414 | 0.29059 | 0.28418 | 0.28697 | 3.5 | 3.1633 | 3.3345 | 3.1642 | 3.2384 | 2.2836 | 2.0511 | 2.1694 | 2.0517 | 2.103
13 County | Annual | PM2.5 | 2.5 | 0.091856 | 0.094108 | 0.09387 | 0.092408 | 0.093124 | 1.4197 | 1.2627 | 1.4523 | 1.257 | 1.3267 | 0.91407 | 0.96318 | 0.9473 | 0.95793 | 0.9526
13 County | Annual | PM2.5 | 5 | 0.051809 | 0.052434 | 0.052611 | 0.051611 | 0.052076 | 0.74409 | 0.63646 | 0.74909 | 0.6336 | 0.67577 | 0.47271 | 0.48503 | 0.48217 | 0.48241 | 0.48213
13 County | Annual | PM2.5 | 10 | 0.031118 | 0.031597 | 0.031504 | 0.031212 | 0.031365 | 0.43881 | 0.35015 | 0.44345 | 0.34872 | 0.38309 | 0.26124 | 0.26763 | 0.26514 | 0.26632 | 0.26586
13 County | Annual | PM2.5 | 15 | 0.02358 | 0.024651 | 0.023874 | 0.024412 | 0.024242 | 0.33612 | 0.2563 | 0.33896 | 0.25535 | 0.28572 | 0.19908 | 0.2032 | 0.20146 | 0.20233 | 0.20201
13 County | Annual | PM2.5 | 20 | 0.018512 | 0.020746 | 0.018556 | 0.020577 | 0.019872 | 0.28456 | 0.22537 | 0.2855 | 0.22466 | 0.24685 | 0.16407 | 0.16588 | 0.16522 | 0.16522 | 0.16527
13 County | Annual | PM2.5 | 25 | 0.015611 | 0.017534 | 0.01551 | 0.017399 | 0.016747 | 0.24858 | 0.20417 | 0.24705 | 0.2036 | 0.21962 | 0.14591 | 0.14665 | 0.14648 | 0.14613 | 0.14632
13 County | Annual | PM2.5 | 30 | 0.014831 | 0.014496 | 0.014088 | 0.014388 | 0.014356 | 0.23396 | 0.19342 | 0.23082 | 0.19294 | 0.20704 | 0.13417 | 0.13354 | 0.13404 | 0.13311 | 0.13354
13 County | Annual | PM2.5 | 35 | 0.016392 | 0.012411 | 0.014098 | 0.012191 | 0.0131 | 0.19665 | 0.16249 | 0.18852 | 0.16209 | 0.17239 | 0.10976 | 0.10392 | 0.10703 | 0.10355 | 0.10509
13 County | Annual | PM2.5 | 40 | 0.017579 | 0.010881 | 0.014109 | 0.010546 | 0.012169 | 0.18342 | 0.14654 | 0.1709 | 0.14618 | 0.15618 | 0.10149 | 0.092311 | 0.097086 | 0.091986 | 0.094236
13 County | Annual | PM2.5 | 45 | 0.018106 | 0.0096905 | 0.013915 | 0.0092914 | 0.011367 | 0.17104 | 0.13398 | 0.15601 | 0.13367 | 0.14298 | 0.094861 | 0.083325 | 0.089281 | 0.083037 | 0.085784
13 County | Annual | PM2.5 | 50 | 0.017438 | 0.0087758 | 0.013109 | 0.0083295 | 0.010481 | 0.15882 | 0.12114 | 0.14178 | 0.12086 | 0.1298 | 0.085531 | 0.071951 | 0.078931 | 0.071693 | 0.074872
13 County | Annual | PM2.5 | 55 | 0.015585 | 0.0081771 | 0.011759 | 0.0077425 | 0.0095765 | 0.14766 | 0.11064 | 0.12956 | 0.11038 | 0.11877 | 0.075258 | 0.060293 | 0.067966 | 0.060059 | 0.063529
13 County | Annual | PM2.5 | 60 | 0.014084 | 0.0076781 | 0.010733 | 0.0074917 | 0.0089591 | 0.13842 | 0.10107 | 0.12005 | 0.10083 | 0.10925 | 0.069146 | 0.054253 | 0.061879 | 0.054039 | 0.057479
13 County | Annual | PM2.5 | 65 | 0.013015 | 0.0074465 | 0.01021 | 0.00742 | 0.0086506 | 0.13693 | 0.10126 | 0.11939 | 0.10105 | 0.10908 | 0.068087 | 0.054445 | 0.061431 | 0.054247 | 0.057399
13 County | Annual | PM2.5 | 70 | 0.012406 | 0.0077313 | 0.010116 | 0.0077147 | 0.0087634 | 0.13453 | 0.10211 | 0.11859 | 0.1019 | 0.10921 | 0.0669 | 0.054626 | 0.060914 | 0.054442 | 0.057282
13 County | Annual | PM2.5 | 75 | 0.012508 | 0.0086872 | 0.010716 | 0.008684 | 0.0095584 | 0.1305 | 0.099521 | 0.11526 | 0.099332 | 0.10631 | 0.064048 | 0.052343 | 0.058338 | 0.052172 | 0.054877
13 County | Summer | NOx | 2.5 | 0.93953 | 0.94973 | 0.95014 | 0.95927 | 0.95343 | 20.0359 | 16.7085 | 20.0827 | 16.7038 | 17.9191 | 12.4723 | 12.3704 | 12.4132 | 12.3668 | 12.3879
13 County | Summer | NOx | 5 | 0.63705 | 0.6303 | 0.6132 | 0.63637 | 0.6283 | 10.1993 | 8.4311 | 10.5061 | 8.4287 | 9.1586 | 6.2718 | 6.243 | 6.3798 | 6.2411 | 6.2847
13 County | Summer | NOx | 10 | 0.43715 | 0.44261 | 0.40788 | 0.44643 | 0.4336 | 6.2042 | 4.6958 | 6.2476 | 4.6945 | 5.2516 | 3.776 | 3.7738 | 3.762 | 3.7727 | 3.7699
13 County | Summer | NOx | 15 | 0.27375 | 0.35517 | 0.26406 | 0.35779 | 0.3241 | 4.9515 | 3.4754 | 4.938 | 3.4745 | 4.0028 | 3.1525 | 3.1526 | 3.1228 | 3.1517 | 3.1433
13 County | Summer | NOx | 20 | 0.20401 | 0.29509 | 0.20634 | 0.29684 | 0.26374 | 4.2148 | 3.1472 | 4.2241 | 3.1464 | 3.5343 | 2.7431 | 2.7427 | 2.7487 | 2.7419 | 2.7442
13 County | Summer | NOx | 25 | 0.19225 | 0.25358 | 0.19814 | 0.25478 | 0.23377 | 3.7103 | 2.9444 | 3.7633 | 2.9436 | 3.2358 | 2.462 | 2.4611 | 2.5034 | 2.4603 | 2.4734
13 County | Summer | NOx | 30 | 0.18596 | 0.21732 | 0.19841 | 0.21811 | 0.21008 | 3.5145 | 2.8503 | 3.595 | 2.8495 | 3.1133 | 2.364 | 2.3627 | 2.4308 | 2.3621 | 2.3828
13 County | Summer | NOx | 35 | 0.19134 | 0.21401 | 0.21284 | 0.20582 | 0.20864 | 2.9776 | 2.5252 | 3.136 | 2.5245 | 2.7351 | 2.0675 | 2.0655 | 2.1841 | 2.0649 | 2.1007
13 County | Summer | NOx | 40 | 0.19599 | 0.21737 | 0.22274 | 0.19883 | 0.20946 | 2.8051 | 2.3961 | 3.0102 | 2.3955 | 2.6044 | 1.9906 | 1.9882 | 2.1323 | 1.9877 | 2.0311
13 County | Summer | NOx | 45 | 0.19922 | 0.22027 | 0.22815 | 0.19684 | 0.21097 | 2.6695 | 2.2965 | 2.908 | 2.2959 | 2.5018 | 1.9305 | 1.9278 | 2.0885 | 1.9272 | 1.9756
13 County | Summer | NOx | 50 | 0.19976 | 0.22203 | 0.22872 | 0.2036 | 0.21451 | 2.5502 | 2.3735 | 2.8125 | 2.3728 | 2.5151 | 1.8602 | 1.8574 | 2.0294 | 1.8569 | 1.9087
13 County | Summer | NOx | 55 | 0.19971 | 0.21945 | 0.22737 | 0.20894 | 0.21595 | 2.4526 | 2.4365 | 2.7293 | 2.4358 | 2.5245 | 1.794 | 1.7911 | 1.9697 | 1.7906 | 1.8443
13 County | Summer | NOx | 60 | 0.20267 | 0.21597 | 0.22788 | 0.21194 | 0.21692 | 2.3785 | 2.374 | 2.6604 | 2.3733 | 2.4594 | 1.7433 | 1.7404 | 1.9187 | 1.7399 | 1.7935
13 County | Summer | NOx | 65 | 0.21596 | 0.21891 | 0.23729 | 0.21941 | 0.22443 | 2.5724 | 2.5683 | 2.8244 | 2.5676 | 2.6446 | 1.791 | 1.7883 | 1.951 | 1.7878 | 1.8368
13 County | Summer | NOx | 70 | 0.23823 | 0.2392 | 0.2547 | 0.23975 | 0.24401 | 2.7593 | 2.7556 | 2.9835 | 2.7548 | 2.8234 | 1.8341 | 1.8316 | 1.9792 | 1.8311 | 1.8756
13 County | Summer | NOx | 75 | 0.26544 | 0.26601 | 0.27643 | 0.26663 | 0.26935 | 2.7692 | 2.7657 | 2.9849 | 2.7649 | 2.8309 | 1.7743 | 1.7719 | 1.9192 | 1.7713 | 1.8157
13 County | Summer | VOC | 2.5 | 0.65182 | 0.65249 | 0.65679 | 0.65313 | 0.65401 | 2.6776 | 2.1873 | 2.6434 | 2.1879 | 2.354 | 2.3668 | 2.352 | 2.3454 | 2.353 | 2.3514
13 County | Summer | VOC | 5 | 0.34708 | 0.34876 | 0.34842 | 0.34911 | 0.34871 | 1.3494 | 1.0964 | 1.368 | 1.0967 | 1.1932 | 1.1901 | 1.1855 | 1.2039 | 1.186 | 1.1915
13 County | Summer | VOC | 10 | 0.19442 | 0.19695 | 0.19356 | 0.19715 | 0.19587 | 0.7372 | 0.56519 | 0.74569 | 0.56533 | 0.62975 | 0.65247 | 0.65225 | 0.65764 | 0.65252 | 0.65399
13 County | Summer | VOC | 15 | 0.14341 | 0.14639 | 0.1429 | 0.14655 | 0.14524 | 0.53751 | 0.39095 | 0.54313 | 0.39105 | 0.44547 | 0.48285 | 0.48285 | 0.49758 | 0.48306 | 0.48733
13 County | Summer | VOC | 20 | 0.11117 | 0.11963 | 0.11209 | 0.11976 | 0.11692 | 0.42868 | 0.32676 | 0.43598 | 0.32685 | 0.3657 | 0.38751 | 0.38727 | 0.41562 | 0.38744 | 0.39581
13 County | Summer | VOC | 25 | 0.093019 | 0.10054 | 0.094635 | 0.10065 | 0.098362 | 0.35154 | 0.28553 | 0.36149 | 0.28561 | 0.31232 | 0.32196 | 0.32154 | 0.35989 | 0.32168 | 0.33307
13 County | Summer | VOC | 30 | 0.081187 | 0.087949 | 0.085102 | 0.088054 | 0.086727 | 0.3104 | 0.26123 | 0.32099 | 0.26131 | 0.28214 | 0.28621 | 0.28577 | 0.32433 | 0.28591 | 0.29736
13 County | Summer | VOC | 35 | 0.072852 | 0.077746 | 0.081624 | 0.077376 | 0.078436 | 0.27634 | 0.23334 | 0.28703 | 0.23341 | 0.25205 | 0.24026 | 0.23978 | 0.28005 | 0.2399 | 0.25187
13 County | Summer | VOC | 40 | 0.066604 | 0.069818 | 0.078485 | 0.068984 | 0.071836 | 0.25124 | 0.21221 | 0.26284 | 0.21228 | 0.22976 | 0.21252 | 0.21202 | 0.25257 | 0.21213 | 0.22419
13 County | Summer | VOC | 45 | 0.061743 | 0.063655 | 0.075663 | 0.062824 | 0.06675 | 0.23157 | 0.19575 | 0.24377 | 0.19581 | 0.21232 | 0.19077 | 0.19025 | 0.23199 | 0.19035 | 0.20278
13 County | Summer | VOC | 50 | 0.05783 | 0.05902 | 0.072101 | 0.058514 | 0.062624 | 0.21456 | 0.19775 | 0.22701 | 0.19782 | 0.20755 | 0.17074 | 0.17024 | 0.21029 | 0.17034 | 0.18226
13 County | Summer | VOC | 55 | 0.054608 | 0.056404 | 0.067658 | 0.055626 | 0.059305 | 0.20064 | 0.19939 | 0.21308 | 0.19945 | 0.20358 | 0.15368 | 0.15322 | 0.19023 | 0.15331 | 0.16433
13 County | Summer | VOC | 60 | 0.052426 | 0.054234 | 0.064232 | 0.05398 | 0.056992 | 0.18718 | 0.18705 | 0.19977 | 0.18711 | 0.19088 | 0.14061 | 0.14018 | 0.17426 | 0.14027 | 0.15041
13 County | Summer | VOC | 65 | 0.052681 | 0.054007 | 0.062853 | 0.054084 | 0.056597 | 0.17991 | 0.1798 | 0.19184 | 0.17986 | 0.18342 | 0.13673 | 0.13636 | 0.16677 | 0.13645 | 0.14549
13 County | Summer | VOC | 70 | 0.05735 | 0.057886 | 0.065585 | 0.057972 | 0.060187 | 0.17403 | 0.17393 | 0.18522 | 0.17399 | 0.17733 | 0.13382 | 0.1335 | 0.16078 | 0.13358 | 0.14169
13 County | Summer | VOC | 75 | 0.065032 | 0.065048 | 0.071032 | 0.065147 | 0.066875 | 0.16607 | 0.16597 | 0.17697 | 0.16604 | 0.16929 | 0.12751 | 0.12723 | 0.15198 | 0.12731 | 0.13467

## OtherVariables
1 – CBD / Very High Density Urban
2 – High Density Urban
3 – Medium Density Urban
4 – Low Density Urban
5 – Suburban
6 – Exurban
7 – Rural
|  | Urban Very High Density | Urban High Density | Urban Medium Density | Urban Low Density | Suburban | Exurban | Rural | Auxillary lanes | Metered Ramps
1 | Interstate / Freeway Free-flow | 1600 | 1650 | 1700 | 1750 | 1800 | 1800 | 1800 | 1200 | -
2 | Parkway | 1600 | 1600 | 1600 | 1700 | 1700 | 1800 | 1800 | 900 | -
3 | HOV Buffer Separated | 1400 | 1400 | 1600 | 1600 | 1600 | 1800 | 1800 | 900 | -
4 | HOV Barrier Separated | 1600 | 1650 | 1700 | 1750 | 1800 | 1800 | 1800 | 900 | -
5 | High Speed Ramp / | 1600 | 1600 | 1600 | 1700 | 1700 | 1800 | 1800 | 900 | 1200
6 | Medium Speed Ramp | 1600 | 1600 | 1600 | 1650 | 1650 | 1700 | 1700 | - | 900
7 | Low Speed Ramp | 1400 | 1400 | 1400 | 1400 | 1400 | 1400 | 1400 | - | 900
8 | Loop Ramp | 1200 | 1200 | 1200 | 1200 | 1200 | 1200 | 1200 | - | 900
9 | Off Ramp w/ Intersection | 1200 | 1200 | 1200 | 1200 | 1200 | 1200 | 1200 | - | -
10 | On Ramp w/ Intersection | 1200 | 1200 | 1200 | 1200 | 1200 | 1200 | 1200 | - | 600
11 | Expressway | 1200 | 1300 | 1400 | 1500 | 1600 | 1600 | 1600 | 600 | -
12 | Principal Arterial Class I | 1000 | 1050 | 1100 | 1150 | 1200 | 1250 | 1350 | 300 | -
13 | Principal Arterial Class II | 900 | 900 | 950 | 1000 | 1000 | 1050 | 1100 | 300 | -
14 | Minor Arterial Class I | 800 | 800 | 850 | 900 | 900 | 950 | 1000 | 300 | -
15 | Minor Arterial Class II | 650 | 700 | 750 | 750 | 800 | 850 | 900 | 300 | -
16 | HOV Arterial (all classes) | 600 | 600 | 650 | 700 | 700 | 750 | 800 | - | -
17 | Major Collector | 550 | 600 | 600 | 650 | 650 | 700 | 700 | - | -
18 | Minor Collector | 400 | 400 | 450 | 450 | 500 | 550 | 600 | - | -
19 | Planned Ramps w/ Intersections | 1200 | 1200 | 1200 | 1200 | 1200 | 1200 | 1200 | - | 600
20 | Planned Directional Ramps | 1600 | 1600 | 1600 | 1700 | 1700 | 1800 | 1800 | - | 900
|  | Urban Very High Density | Urban High Density | Urban Medium Density | Urban Low Density | Suburban | Exurban | Rural | Metered Ramps
1 | Interstate / Freeway Free-flow | 55 | 58 | 58 | 61 | 61 | 63 | 65
2 | Parkway | 50 | 50 | 55 | 55 | 57 | 60 | 60
3 | HOV Buffer Separated | 55 | 58 | 58 | 61 | 61 | 63 | 65
4 | HOV Barrier Separated | 55 | 58 | 58 | 61 | 61 | 63 | 65
5 | High Speed Ramp / | 50 | 50 | 55 | 55 | 57 | 60 | 60 | 15
6 | Medium Speed Ramp | 50 | 50 | 50 | 50 | 50 | 50 | 50 | 10
7 | Low Speed Ramp | 40 | 40 | 40 | 40 | 40 | 40 | 40 | 10
8 | Loop Ramp | 30 | 30 | 30 | 30 | 30 | 30 | 30 | 10
9 | Off Ramp w/ Intersection | 25 | 25 | 25 | 25 | 25 | 25 | 25
10 | On Ramp w/ Intersection | 40 | 40 | 40 | 40 | 40 | 40 | 40 | 5
11 | Expressway | 40 | 42 | 45 | 48 | 52 | 55 | 60
12 | Principal Arterial Class I | 26 | 30 | 33 | 36 | 42 | 46 | 55
13 | Principal Arterial Class II | 24 | 27 | 30 | 34 | 40 | 44 | 48
14 | Minor Arterial Class I | 22 | 25 | 28 | 31 | 38 | 42 | 45
15 | Minor Arterial Class II | 20 | 23 | 26 | 29 | 34 | 38 | 42
16 | HOV Arterial (all classes) | 20 | 27 | 30 | 33 | 36 | 39 | 42
17 | Major Collector | 18 | 22 | 25 | 28 | 31 | 34 | 38
18 | Minor Collector | 15 | 18 | 21 | 24 | 27 | 30 | 35
19 | Planned Ramps w/ Intersections | 30 | 30 | 30 | 30 | 30 | 30 | 30 | 5
20 | Planned Directional Ramps | 45 | 45 | 45 | 45 | 45 | 45 | 45 | 10
ATMS
Level of Service Criteria for Signalized Intersections from HCM 2000
LOS | Control Delay per vehicle | 15: General Description
| (seconds per vehicle) | 15: (signalized intersections)
A | ≤ 10 | 15: Free Flow
B | > 10-20 | 15: Stable Flow (slight delays)
C | > 20-35 | 15: Stable Flow (acceptable delays)
D | > 35-55 | 15: Approaching unstable flow (tolerable delay, occasionally wait through more than one signal cycle before proceeding)
E | > 55-80 | 15: Unstable flow (intolerable delay)
F | > 80 | 15: Forced flow (jammed)
Intersection Improvements
Level of Service Criteria for Unsignalized Intersections from HCM 2000
| Progression Criteria | 15: Control Delay Per Vehicle; 18: Level of Service; 21: Unsignalized Intersection Delay; 24: Progression Criteria (Unsignalized Intersection)
| Progression is very favorable; most vehicles arrive during green signal; most vehicles do not stop. Short cycle lengths may also contribute to low delay. | 15: Very low control delay 10 or less seconds per vehicle;; 18: A; 21: <10; 24: Very low control delay 10 or less seconds per vehicle. All drivers find freedom of operation. Very rarely more than one vehicle in queue.
| Progression is good and/or cycle lengths are short. More vehicles stop than for LOS A, causing higher levels of average delay. | 15: Control delay greater than 10 and up to 20 seconds per vehicle;; 18: B; 21: 10 to 15; 24: Control delay greater than 10 and up to 15 seconds per vehicle. Some drivers begin to consider the delay troublesome. Seldom there is more than one vehicle in queue.
| Progression is fair and/or cycle lengths are longer. Individual cycle failures may begin to appear at this level. The number of vehicles stopping is significant, though many vehicles still pass through without stopping. | 15: Control delay greater than 20 and up to 35 seconds per vehicle;; 18: C; 21: 15 to 25; 24: Control delay greater than 15 and up to 25 seconds per vehicle. Most drivers feel restricted, but tolerably so. Often there is more than one vehicle in queue.
| Progression is unfavorable, cycle lengths are long, or has a high flow rate to capacity ratio. Many vehicles stop, and the proportion of vehicles not stopping diminishes. Individual cycle failures are obvious. | 15: Control delay greater than 35 and up to 55 seconds per vehicle;; 18: D; 21: 25-35; 24: Control delay greater than 25 and up to 35 seconds per vehicle. Drivers feel restricted. Most often, there is more than one vehicle in queue.
| Progression is poor, cycle lengths are long, and has a high flow rate to capacity ratio. Individual cycle failures are frequent occurrences. | 15: Control delay greater than 55 and up to 80 seconds per vehicle;; 18: E; 21: 35-50; 24: Control delay greater than 35 and up to 50 seconds per vehicle. Drivers find delays approaching intolerable levels. There is frequently more than one vehicle in queue. This level denotes a state in which the demand is close or equal to the probable maximum number of vehicles that can be accommodated by the movement.
| Progression is very poor, cycle lengths are long. Many individual cycle failures. Arrival flow rates exceed the capacity of the intersection. This level is considered unacceptable to most drivers. | 15: Control delay greater than 80 seconds per vehicle;; 18: F; 21: >50; 24: Control delay in excess of 50 seconds per vehicle. Very constrained flow. Represents an intersection failure situation that is caused by geometric and/or operational constraints external to the intersection.
| Signal Complexity | 18: Commonly Assumed Cycle Length(s)
| Permissive left turns on both streets | 18: 60
| Protected left-turns, protected-permissive left turns, or split phasing on one street | 18: 90
| Protected left-turns, protected-permissive left turn phasing, and / or split phasing on both streets | 18: 120
| Traffic Signal Timing Manual, 2008 | 27: Left
Right
Managed Lanes
Area Type
Urban Very High Density
Urban High Density
Urban Medium Density
Urban Low Density
Suburban
Exurban
Rural
Incident Management
[5 empty] | Assumptions on lanes open during partial closures |  |  | 2010
Facility Type | Area Type | 21: Number of Lanes; 24: Lanes open during partial closure; 35: 2011
Interstate / Freeway Free-flow | Urban Very High Density | 21: 8; 24: 3; 35: 2012
Parkway | Urban High Density | 21: 7; 24: 3; 35: 2013
Expressway | Urban Medium Density | 21: 6; 24: 2; 35: 2014
Principal Arterial Class I | Urban Low Density | 21: 5; 24: 2; 35: 2015
Principal Arterial Class II | Suburban | 21: 4; 24: 2; 35: 2016
| Exurban | 21: 3; 24: 1; 35: 2017
| Rural | 21: 2; 24: 1; 35: 2018
2019
|  | d | Delay |  |  |  |  | 2020
|  | t | duration of incident (response+clear-up time)
|  | v | hourly volume
|  | CR | capacity of open lanes
|  | C | total roadway capacity
Diverging Diamond Interchange
2011
2012
2013
2014
2015
2016
2017
2018
2019
Signal Synchronization
Bicycle + Pedestrian + Transit
ADT adjustment Factor Lookup (adapted from CARB, 2008)
| Non-university area | 15: Length; 27: University area
Factor | max ADT | < 1 | 1 - 2 | > 2 |  |  | max ADT | < 1 | 1 - 2 | > 2
| 12000 | 0.0019 | 0.0029 | 0.0038 |  | Factor | 12000 | 0.0104 | 0.0155 | 0.0207
| 24000 | 0.0014 | 0.002 | 0.0027 |  |  | 24000 | 0.0073 | 0.0109 | 0.0145
| 30000 | 0.001 | 0.0014 | 0.0019 |  |  | 30000 | 0.0052 | 0.0078 | 0.0104
Destination Credits
Destinations examples: banks, churches, hospitals, park and ride, office parks, library, shopping, schools
1/2 mile
| at least 3 | 15: 0.0005
| 4 to 6 | 15: 0.001
| > 6 | 15: 0.0015
Increase in transit trips based on type of access (2 percent for improved access to bus; 4 percent for improved access to fixed guideway)**
| Area type | 15: N; 18: Y; 24: VMT per Capita
| CBD | 15: 2%; 18: 4%; 24: From CUTR Model
| Urban | 2% | 4% |  |  | 2005 | 2035 | 2055r | 2010 | 2020 | 2030
| Suburban | 15: 1.588%; 18: 3.176%
| Difficult Terrain | 1.402% | 2.804% |  | 0 - 499 | 11422 | 13798 | 16191 | 11818 | 12610 | 13402
|  | 24: 500 -1,999; 27: 10083; 30: 12196; 35: 14359 | 10435.1667 | 11139.5 | 11843.8333
|  | 24: 2,000 - 3,999; 27: 9345; 30: 11345; 35: 13406 | 9678.3333 | 10345 | 11011.6667
|  | 24: 4,000 - 9,999; 27: 7986; 30: 9782; 35: 11651 | 8285.3333 | 8884 | 9482.6667
|  | 24: 10,000+; 27: 4437; 30: 5651; 35: 5940 | 4639.3333 | 5044 | 5448.6667
Regionally Significant Bike/Ped Facility
ADT adjustment Factor Lookup (adapted from CARB, 2008)
| Non-university area | 15: Length; 27: University area
| max ADT | < 1 | 1 - 2 | > 2 |  |  | max ADT | < 1 | 1 - 2 | > 2
Factor | 12000 | 0.0019 | 0.0029 | 0.0038 |  | Factor | 12000 | 0.0104 | 0.0155 | 0.0207
| 24000 | 0.0014 | 0.002 | 0.0027 |  |  | 24000 | 0.0073 | 0.0109 | 0.0145
| 30000 | 0.001 | 0.0014 | 0.0019 |  |  | 30000 | 0.0052 | 0.0078 | 0.0104
Destination Credits
Destinations examples: banks, churches, hospitals, park and ride, office parks, library, shopping, schools
1/2 mile
| at least 3 | 15: 0.0005
| 4 to 6 | 15: 0.001
| > 6 | 15: 0.0015
Increase in transit trips based on type of access (2 percent for improved access to bus; 4 percent for improved access to fixed guideway)**
| Area type | 15: N; 18: Y; 24: VMT per Capita
| CBD | 15: 2%; 18: 4%; 24: From CUTR Model
| Urban | 2% | 4% |  |  | 2005 | 2035 | 2055r | 2010 | 2020 | 2030
| Suburban | 15: 1.588%; 18: 3.176%
| Difficult Terrain | 1.402% | 2.804% |  | 0 - 499 | 11422 | 13798 | 16191 | 11818 | 12610 | 13402
|  | 24: 500 -1,999; 27: 10083; 30: 12196; 35: 14359 | 10435.1667 | 11139.5 | 11843.8333
|  | 24: 2,000 - 3,999; 27: 9345; 30: 11345; 35: 13406 | 9678.3333 | 10345 | 11011.6667
|  | 24: 4,000 - 9,999; 27: 7986; 30: 9782; 35: 11651 | 8285.3333 | 8884 | 9482.6667
|  | 24: 10,000+; 27: 4437; 30: 5651; 35: 5940 | 4639.3333 | 5044 | 5448.6667
Retrofits
Diesel Oxidation Catalyst (DOC)
Diesel Particulate Filter (DPF)
Commute Strategies
TRIMMS elasticities | Auto | 15: Rideshare; 18: Transit; 21: Other
Parking/Commuting Trip Purpose | -0.08 | 15: 0.02; 18: 0.02; 21: 0.02
Table 1 | Typical Mode Split by Location (Comsis, p. 3-44)
| Low Density Suburb | 15: Activity Center; 18: Regional CBD/Corridor
Single Occupant Vehicle | 85% | 15: 66%; 18: 41%
Transit | 7% | 15: 16%; 18: 30%
Rideshare | 8% | 15: 18%; 18: 29%
Transit voucher programs typically shift 20-percentage points of recipients’ commute travel from auto to transit (Oram Associates, 1995; Schwenk, 1995). Shoup (1997) found that total vehicle trips declined by 17% after Parking Cash Out was introduced at various urban and suburban worksites
Table 1 | Transit/HOV Subsidy Vehicle Trip Reductions (www.vtpi.org/tdm/tdm41.htm)
Worksite Setting | $1/day | 15: $2/day; 18: $4/day
Low density suburb, rideshare oriented | 0.2% | 15: 0.6%; 18: 1.9%
Low density suburb, transit oriented | 4.2% | 15: 9.9%; 18: 23.2%
Activity center, rideshare oriented | 2.4% | 15: 5.8%; 18: 16.5%
Activity center, transit oriented | 10.9% | 15: 23.5%; 18: 49.7%
Regional CBD/Corridor, rideshare oriented | 4.7% | 15: 10.9%; 18: 28.3%
Regional CBD/Corridor, transit oriented | 18.1% | 15: 35.5%; 18: 64%
Transit Subsidy | lds, rs | lds, trn | ac, rs | ac, trn | cbd, rs | cbd, trn
0.5 | 0% | 0.7325% | 0% | 4.275% | -0.025% | 11.45%
1 | 0.2% | 4.2% | 2.4% | 10.9% | 4.7% | 18.1%
2 | 0.6% | 9.9% | 5.8% | 23.5% | 10.9% | 35.5%
3 | 1.25% | 16.55% | 11.15% | 36.6% | 19.6% | 49.75%
4 | 1.9% | 23.2% | 16.5% | 49.7% | 28.3% | 64%
5 | 2.425% | 29.38% | 20.88% | 62.55% | 35.75% | 79.83%
6 | 2.425% | 29.38% | 20.88% | 62.55% | 35.75% | 79.83%
7 | 2.425% | 29.38% | 20.88% | 62.55% | 35.75% | 79.83%
8 | 2.425% | 29.38% | 20.88% | 62.55% | 35.75% | 79.83%
9 | 2.425% | 29.38% | 20.88% | 62.55% | 35.75% | 79.83%
10 | 2.425% | 29.38% | 20.88% | 62.55% | 35.75% | 79.83%
New Transit
2011
Y |  | 15: 2012
N |  | 15: 2013
2014
2015
2016
2017
2018
Diesel Bus | B | 15: 2019
CNG Bus | C
LNG Bus | D
Hybrid Bus (Diesel-Electric) | E
Light Rail (Electric) | F
Heavy Rail (Electric) | G
ATMS
Y
N
Alternative Fuel Vehicles
|  |  | 2010 GHG | 2010 PM NOx | 2010 PM2.5 | 2010 NOx | 2010 VOC | 2020 GHG | 2020 PM NOx | 2020 PM2.5 | 2020 NOx | 2020 VOC
|  |  | 2 | 3 | 4 | 5 | 6 | 7 | 8 | 9 | 10 | 11
1 | CNG Bus | C | 1158.628 | 3.6999 | 0.024664 | 3.6999 | 0 | 1143.9018 | 3.1098 | 0.019398 | 3.1098 | 0 | model year
2 | LNG Bus | D | 1158.628 | 3.6999 | 0.024664 | 3.6999 | 0 | 1143.9018 | 3.1098 | 0.019398 | 3.1098 | 0 | model year
3 | CNG Car | L | 371.5436 | 0.66411 | 0.018003 | 0.66614 | 0.13833 | 321.4103 | 0.1546 | 0.013014 | 0.14775 | 0.049318 | average onroad fleet
4 | CNG Pas.Truck | M | 526.1515 | 1.4171 | 0.028743 | 1.4035 | 0.28993 | 437.0729 | 0.66918 | 0.023782 | 0.66369 | 0.14383 | average onroad fleet
5 | CNG MedTruck | N | 521.9622 | 2.5431 | 0.014996 | 2.7988 | 0.69216 | 437.6229 | 1.1795 | 0.0049221 | 1.2439 | 0.24147 | average onroad fleet
6 | CNG HeavyTruck | O | 1061.4877 | 4.1157 | 0.036006 | 3.5856 | 0.69416 | 1041.9057 | 1.1542 | 0.0086135 | 0.96481 | 0.17168 | average onroad fleet
7 | Diesel SchoolBus | Z | 1071.7086 | 8.608 | 0.5139 | 7.2065 | 0.73648 | 1068.3296 | 3.5194 | 0.1883 | 2.7362 | 0.30394 | average onroad fleet
8 | CNG SchoolBus | P | 980.6134 | 3.271 | 0.015417 | 2.7385 | 0.73648 | 977.5215 | 1.3374 | 0.0056491 | 1.0398 | 0.30394 | average onroad fleet
9 | Diesel Car | AA | 444.16 | 1.295 | 0.070228 | 1.3697 | 0.07768 | 361.2879 | 0.35047 | 0.013221 | 0.29326 | 0.039675 | average onroad fleet
10 | Diesel Pas.Truck | AB | 758.215 | 4.3953 | 0.26137 | 4.8239 | 0.59992 | 735.9166 | 1.8652 | 0.071096 | 1.9493 | 0.17731 | average onroad fleet
11 | Diesel MedTruck | AC | 752.6811 | 4.9865 | 0.29992 | 5.4878 | 0.721 | 733.9521 | 2.3128 | 0.098443 | 2.439 | 0.25153 | average onroad fleet
12 | Diesel HeavyTruck | AD | 1196.9976 | 6.3319 | 0.36006 | 5.5163 | 0.69416 | 1197.1932 | 1.7757 | 0.086135 | 1.4843 | 0.17168 | average onroad fleet
13 | Gas Pas.Truck | W | 575.0289 | 1.4086 | 0.028743 | 1.3951 | 0.90604 | 477.6753 | 0.66518 | 0.023782 | 0.65973 | 0.44947 | average onroad fleet
14 | Gas MedTruck | X | 570.4504 | 1.5588 | 0.028083 | 1.5471 | 0.97813 | 478.2764 | 0.80039 | 0.023194 | 0.80199 | 0.49008 | average onroad fleet
15 | Gas HeavyTruck | Y | 1160.0959 | 4.3151 | 0.04623 | 3.6038 | 2.1002 | 1138.6947 | 3.3752 | 0.031882 | 2.8086 | 1.127 | average onroad fleet
16 | Hybrid Car | Q | 233.928 | 0.66014 | 0.018003 | 0.66217 | 0.43229 | 202.3587 | 0.15368 | 0.013014 | 0.14687 | 0.15412 | average onroad fleet
17 | Hybrid Electric Bus | E | 1112.7347 | 1.676 | 0.045958 | 1.3879 | 0.066031 | 1108.8773 | 0.97892 | 0.032811 | 0.79684 | 0.056373 | model year
18 | CNG Refuse Truck | H | 1300.3311 | 3.9311 | 0.039636 | 4.0874 | 0 | 1297.9325 | 3.5821 | 0.035385 | 3.8457 | 0 | model year
19 | Propane Car | I | 341.7192 | 0.66014 | 0.0036006 | 0.66217 | 0.43229 | 269.1001 | 0.15368 | 0.0026028 | 0.14687 | 0.15412 | average onroad fleet
20 | Diesel Refuse Truck | U | 1848.8774 | 13.436 | 0.79228 | 11.867 | 0.77952 | 1849.9702 | 3.5641 | 0.19901 | 3.1189 | 0.2143 | average onroad fleet
21 | Diesel Bus | T | 1389.4821 | 13.2829 | 0.68178 | 11.6747 | 0.80778 | 1389.5668 | 4.0298 | 0.19998 | 3.4797 | 0.2835 | average onroad fleet
22 | Propane Pas.Truck | J | 483.9164 | 1.4086 | 0.0057485 | 1.3951 | 0.90604 | 365.9383 | 0.66518 | 0.0047564 | 0.65973 | 0.44947 | average onroad fleet
23 | Propane MediumTruk | K | 480.0634 | 1.5588 | 0.0056167 | 1.5471 | 0.97813 | 366.3988 | 0.80039 | 0.0046388 | 0.80199 | 0.49008 | average onroad fleet
24 | Gasoline Car | S | 406.0586 | 0.66014 | 0.018003 | 0.66217 | 0.43229 | 351.2681 | 0.15368 | 0.013014 | 0.14687 | 0.15412 | average onroad fleet

## Sources & Comments
MODEL PARAMETERS
General Information / Parameter | Default Values | Units | Source / Comments
Advanced Traffic Management System (ATMS)
Reduction delay off the control delay | 12% and 31.5% |  | For Non-Adaptive Signal Systems: Georgia Department of Transportation, Regional Traffic Operations Program, before/after study For Adaptive Signal Systems: Average Delay Reduction http://www.itsbenefits.its.dot.gov/its/benecost.nsf/0/B56A52DA1C256C8E8525725F00691912
Incident Management
Hourly Volume Along Facility (Veh/hr) | user-defined | veh/hr | This should be preferably at the time of the incident, but averaging events makes it less significant
Average vehicle length (ft) | 30 | ft | Use GDOT's vehicle lengths (keep trucks in mind)
Total Average Delay per Incident resulting in partial blockage(IMS) |  | hours | Assumptions on lanes open during partial closures in 'OtherVariables' tab
Managed Lanes
Latent Demand Factor (% of GP volume reduction compared to additional managed lane capacity) | 92% |  | From HNTB study using ARC travel model, latent demand induced found to be 92%
Alternative Latent Demand Factor (% of GP volume reduction compared to additional managed lane capacity) | 77.2% |  | From MnPass HOT Lane Project. Source: Cambridge Systematics. I-394 MnPass Technical Evaluation. Prepared for Minnesota Department of Transportation. November 2006. Available: http://www.mnpass.org/pdfs/394mnpass_tech_eval.pdf. Accessed June 11, 2008.
Alpha Values | 1.9 |  | Alpha/Beta calculated using ARC VDF curves
Beta Values | 3.6 |  | Alpha/Beta calculated using ARC VDF curves
Alternative Alpha Values | 0.83 |  | NCHRP Report 716 Table 4.25 for Freeways with free flow speed of 60 mph (see table under 'OtherVariables' tab)
Alternative Beta Values | 5.5 |  | NCHRP Report 716 Table 4.25 for Freeways with free flow speed of 60 mph (see table under 'OtherVariables' tab)
Lane Capacity - Before Project | 1800 | veh/ln/hr | Lookup using ARC table under 'OtherVariables' tab
Lane Capacity - After Project | 1800 | veh/ln/hr | Lookup using ARC table under 'OtherVariables' tab
Free flow speed | user-inputs | mph | ARC Model User's Guide, based on area and facility type
HOT Lane V/C Ratio associated with min. operating speed | 0.9 |  | Lookup using HCM tables (min operating speed and FFS); Alternatively, lookup using speed vs. flow diagram (min operating speed), both under 'OtherVariables' tab
GP Lane V/C Ratio associated with vehicles jumping to HOT lane | 0.93 |  | Lookup using HCM tables under 'OtherVariables' tab (based on LOS and operating speed when users think it is worth paying toll)
Diverging Diamond Interchange
Roundabout
Peak Hour Factor (PHF) | 0.92, Urban 0.88 Rural |  | Urban Default = 0.92, Rural Default = 0.88, NCHRP Report 599
Capacity Calculation |  |  | For 2 lane roundabouts, averaged the capacity for right and left lanes
Intersection - New Phase
Average Flow Rate for the Turning Movement | 400 | veh/hr/lane | HCM guidance states that anything greater than 300 vphpl warrants a protected turning movement
Effective Green to Cycle Length Ratio | 0.5 |  | Professional practice for a simplified calculation
Saturation Flow Rate | 1700 | pcu/hr | Constant for CBD/urban area types (HCM)
Turn Adjustment for Saturation Flow | 0.95 or 0.85 |  | 0.95 for LT or 0.85 for RT
Default V/C for the Turning Movement | 0.9 |  | Design default V/C (HCM 16-99)
Peak Hour Intersection Delay before Improvement | 80 | s/veh | Constant based on LOS F assumption for existing permissive or prohibited turn
Intersection - New Signal
Effective Green to Cycle Length Ratio | 0.5 |  | Professional practice for a simplified calculation
Signal Synchronization
Hours in Peak Period | 4 |  | Note: assume delay reduction benefits during off-peak times are marginal
Number of weekdays per year | 250 |  | Note: assume delay reduction benefits on holidays and weekends are marginal
Travel Time Savings | Calculated | mins | Based on California's TLSPEN program (delay reduction from HCM 2000)
Alternative Fuel Vehicles
Average annual miles traveled for Buses | 37009 | miles | Transit Bus Life Cycle Cost and Year 2007 Emissions Estimation http://www.fta.dot.gov/documents/WVU_FTA_LCC_Final_Report_07-23-2007.pdf
Retrofits
Average annual miles traveled by each bus | user-defined |  | ARC/GDOT/Local Data? (http://www.fta.dot.gov/documents/WVU_FTA_LCC_Final_Report_07-23-2007.pdf)
Average annual miles traveled by each truck | user-defined |  | Highway Statistics 2010
Typical Diesel Oxidation Catalysts (DOC) PM Reductions (%) | 30% |  | Technologies Diesel Retrofit Devices, National Clean Diesel Campaign, EPA (20% to 40%) - http://www.epa.gov/cleandiesel/technologies/retrofits.htm
Typical Diesel Particulate Filter (DPF) PM Emission Reductions (%) | 90% |  | Technologies Diesel Retrofit Devices, National Clean Diesel Campaign, EPA (85% to 95%) - http://www.epa.gov/cleandiesel/technologies/retrofits.htm
Typical Diesel Oxidation Catalysts (DOC) HC Reductions (%) | 55% |  | Technologies Diesel Retrofit Devices, National Clean Diesel Campaign, EPA (40% to 70%) - http://www.epa.gov/cleandiesel/technologies/retrofits.htm
Typical Diesel Particulate Filter (DPF) HC Reductions (%) | 90% |  | Technologies Diesel Retrofit Devices, National Clean Diesel Campaign, EPA (85% to 95%) - http://www.epa.gov/cleandiesel/technologies/retrofits.htm
Bike, Ped, and Transit
Number of destinations within 1/2 mile of project |  |  | Should not give credit for less than 3 centers; Destinations examples: banks, churches, hospitals, park and ride, office parks, library, shopping, schools
Average length of bicycle trips | 1.8 | miles | User defined; default value of 1.8 (http://www.dot.ga.gov/travelingingeorgia/bikepedestrian/Documents/Plans/ARC_BikePed_Plan_2007.pdf)
Average length of pedestrian trips | 0.98 | miles | User defined; default value of 0.98 (NHTS 2009 Summary of Travel Trends) http://nhts.ornl.gov/2009/pub/stt.pdf
Average length of transit trips | 5.2, 10.2 | miles | User defined (values from APTA - 5.2 and FTA - 10.2)
Is ped/bike access to fixed guideway transit (Y/N)? | user-defined |  | Enter Y or N. If no, access to bus is default.
default factor to convert average weekday traffic to AADT | 0.91 |  | Used to convert ADT to AADT
Increase in transit trips resulting from new bike/ped connections | 4% |  | Documentation
ADT to Hourly Volume Conversion | 10% |  | Use ARC Model conversion factor
Volume Density Function/BPR Curve Alpha | 0.71 |  | NCHRP Report 716 Table 4.25 for Multilane Highways with free flow speed of 50 mph (see table under 'OtherVariables' Tab
Volume Density Function/BPR Curve Beta | 2.1 |  | NCHRP Report 716 Table 4.25 for Multilane Highways with free flow speed of 50 mph (see table under 'OtherVariables' Tab
Regionally Significant Bicycle/Pedestrian
Annual average daily traffic (ADT) between start/end of route | user-defined |  | From a Travel Demand Model Using Origin / Destination Data
Capacity of parallel arterial (vph) | user-defined |  | Use look-ups in 'OtherVariables' Tab in this spreadsheet for guidance based on capacity by functional class
Number of destinations within 1/2 mile of project | user-defined |  | Should not give credit for less than 3 centers; Destinations examples: banks, churches, hospitals, park and ride, office parks, library, shopping, schools
Average length of bicycle trips | 1.8 | miles | user defined; default value of 1.8 ( http://www.dot.ga.gov/travelingingeorgia/bikepedestrian/Documents/Plans/ARC_BikePed_Plan_2007.pdf)
Average length of pedestrian trips | 1 | miles | user defined; default value of 0.98 (NHTS 2009 Summary of Travel Trends)
Volume Density Function/BPR Curve Alpha | 0.71 |  | NCHRP Report 716 Table 4.25 for Multilane Highways with free flow speed of 50 mph (see table in 'OtherVariables' tab)
Volume Density Function/BPR Curve Beta | 2.1 |  | NCHRP Report 716 Table 4.25 for Multilane Highways with free flow speed of 50 mph (see table in 'OtherVariables' tab)
Commute percentage - Bicycles | 11% |  | http://www.nhtsa.gov/staticfiles/nti/pdf/811841b.pdf
Commute percentage - Pedestrians | 8% |  | http://www.nhtsa.gov/staticfiles/nti/pdf/811841b.pdf
New Transit
Auto Occupancy | 1.2 |  | ARC model specific data can be used
Annual Average Per-capita transit trips | 34 |  | http://www.travelbehavior.us/Nancy-pdfs/Mode%20Share.pdf
Daily to Annual Conversion | 250 |  | Annualization factor (weekdays days in a year)
Average Trip Length | 16 | miles | ARC model specific data can be used
Transit Propensity in the corridor service area | user-inputs |  | Based on area type and population density http://www.cutr.usf.edu/research/propensity.PDF
Percent of Total Travel Time Spent Waiting | 26% |  | http://www.nctr.usf.edu/pdf/527-09.pdf [page 26]
Percent of Total Travel Time Spent Waiting - After RTI | 22% |  | Watkins, Ferris, Borning, Rutherford, Layton, Where Is My Bus? Impact of mobile real-time information, 2011
Wait Time Elasticity | -0.54 |  | http://www.its.ucla.edu/research/EPIC/Appendix%20A.pdf [page 8]
Transit Signal Priority
Change in Green to Cycle Length Ratio with addition of TSP | 10% |  | 10% is common - TSP Planning and Implementation Handbook
Effective Green to Cycle Length Ratio | 0.5 |  | Professional practice for a simplified calculation
Travel Time Elasticity with Respect to Ridership | -0.4 |  | http://www.epa.gov/otaq/stateresources/policy/420r11025.pdf
Average Trip Length (miles) | 16 |  | ARC model specific data can be used
Probability of Bus Arriving during a Cycle | calculated |  | Formula from http://www.sciencedirect.com/science/article/pii/S1877042811010275

## Transit-AltFuelER
| Diesel Bus | CNG Bus | LNG Bus | Hybrid Bus (Diesel-Electric) | Light Rail (Electric) | Heavy Rail (Electric) | CNG Refuse Truck | Propane Car (note propane=LPG) TX study | Propane Passenger Truck | Propane Medium Truck | CNG Passenger Car | CNG Passenger Truck | CNG Light Commercial (CLASS 3-5) | CNG Single Unit Short Haul (Class 6-8) | CNG School Bus | Hybrid Car |  | Gasoline Passenger Car | Diesel Transit Bus | Diesel Refuse Truck | gas Passenger Car (SRC=21) | gas Passenger Truck (SRC=31) | gas Light Commercial (SRC=32) | gas Single Unit Short Haul (SRC=52) | Diesel School Bus (SRC=43) | Diesel Passenger Car (SRC=21) | Diesel Passenger Truck (SRC=31) | Diesel Light Commercial (SRC=32) | Diesel Single Unit Short Haul (SRC=52) | Source
2010 MY GHG Emission Rate (g CO2eq/veh-mile) | 1390.9183 | 1158.628 | 1158.628 | 1112.7347 | 10207.7966 | 27456.4778 | 1300.3311 | 341.7192 | 483.9164 | 480.0634 | 371.5436 | 526.1515 | 521.9622 | 1061.4877 | 980.6134 | 233.928 | 2010 Avg. Onroad Fleet GHG Emission Rate (g CO2eq/veh-mile) | 406.0586 | 1389.4821 | 1848.8774 | 406.0699 | 575.0289 | 570.4504 | 1160.0959 | 1071.7086 | 444.16 | 758.215 | 752.6811 | 1196.9976 | MOVES Inventory runs
2010 MY PM NOx Emission Rate (g/veh-mile) | 1.676 | 3.6999 | 3.6999 | 1.676 | 4.8651 | 13.0859 | 3.9311 | 0.66014 | 1.4086 | 1.5588 | 0.66411 | 1.4171 | 2.5431 | 4.1157 | 3.271 | 0.66014 | 2010 Avg. Onroad Fleet PM NOx Emission Rate (g/veh-mile) | 0.66014 | 13.2829 | 13.436 | 0.67023 | 1.4086 | 1.5588 | 4.3151 | 8.608 | 1.295 | 4.3953 | 4.9865 | 6.3319 | MOVES Inventory runs
2010 MY PM2.5 Emission Rate (g/veh-mile) | 0.045958 | 0.024664 | 0.024664 | 0.045958 | 0.47418 | 1.2754 | 0.039636 | 0.0036006 | 0.0057485 | 0.0056167 | 0.018003 | 0.028743 | 0.014996 | 0.036006 | 0.015417 | 0.018003 | 2010 Avg. Onroad Fleet PM2.5 Emission Rate (g/veh-mile) | 0.018003 | 0.68178 | 0.79228 | 0.018003 | 0.028743 | 0.028083 | 0.04623 | 0.5139 | 0.070228 | 0.26137 | 0.29992 | 0.36006 | MOVES Inventory runs
2010 MY NOx Emission Rate (g/veh-mile) | 1.3879 | 3.6999 | 3.6999 | 1.3879 | 4.8651 | 13.0859 | 4.0874 | 0.66217 | 1.3951 | 1.5471 | 0.66614 | 1.4035 | 2.7988 | 3.5856 | 2.7385 | 0.66217 | 2010 Avg. Onroad Fleet NOx Emission Rate (g/veh-mile) | 0.66217 | 11.6747 | 11.867 | 0.67253 | 1.3951 | 1.5471 | 3.6038 | 7.2065 | 1.3697 | 4.8239 | 5.4878 | 5.5163 | MOVES Inventory runs
2010 MY VOC Emission Rate (g/veh-mile) | 0.066031 | 0 | 0 | 0.066031 | 0 | 0 | 0 | 0.43229 | 0.90604 | 0.97813 | 0.13833 | 0.28993 | 0.69216 | 0.69416 | 0.73648 | 0.43229 | 2010 Avg. Onroad Fleet VOC Emission Rate (g/veh-mile) | 0.43229 | 0.80778 | 0.77952 | 0.44554 | 0.90604 | 0.97813 | 2.1002 | 0.73648 | 0.07768 | 0.59992 | 0.721 | 0.69416 | MOVES Inventory runs
2020 MY GHG Emission Rate (g CO2eq/veh-mile) | 1386.0967 | 1143.9018 | 1143.9018 | 1108.8773 | 8509.8318 | 22889.2224 | 1297.9325 | 269.1001 | 365.9383 | 366.3988 | 321.4103 | 437.0729 | 437.6229 | 1041.9057 | 977.5215 | 202.3587 | 2020 Avg. Onroad Fleet GHG Emission Rate (g CO2eq/veh-mile) | 351.2681 | 1389.5668 | 1849.9702 | 351.2695 | 477.6753 | 478.2764 | 1138.6947 | 1068.3296 | 361.2879 | 735.9166 | 733.9521 | 1197.1932 | MOVES Inventory runs
2020 MY PM NOx Emission Rate (g/veh-mile) | 0.97892 | 3.1098 | 3.1098 | 0.97892 | 4.5402 | 12.2119 | 3.5821 | 0.15368 | 0.66518 | 0.80039 | 0.1546 | 0.66918 | 1.1795 | 1.1542 | 1.3374 | 0.15368 | 2020 Avg. Onroad Fleet PM NOx Emission Rate (g/veh-mile) | 0.15368 | 4.0298 | 3.5641 | 0.15614 | 0.66518 | 0.80039 | 3.3752 | 3.5194 | 0.35047 | 1.8652 | 2.3128 | 1.7757 | MOVES Inventory runs
2020 MY PM2.5 Emission Rate (g/veh-mile) | 0.032811 | 0.019398 | 0.019398 | 0.032811 | 0.44251 | 1.1902 | 0.035385 | 0.0026028 | 0.0047564 | 0.0046388 | 0.013014 | 0.023782 | 0.0049221 | 0.0086135 | 0.0056491 | 0.013014 | 2020 Avg. Onroad Fleet PM2.5 Emission Rate (g/veh-mile) | 0.013014 | 0.19998 | 0.19901 | 0.013014 | 0.023782 | 0.023194 | 0.031882 | 0.1883 | 0.013221 | 0.071096 | 0.098443 | 0.086135 | MOVES Inventory runs
2020 MY NOx Emission Rate (g/veh-mile) | 0.79684 | 3.1098 | 3.1098 | 0.79684 | 4.5402 | 13.0859 | 3.8457 | 0.14687 | 0.65973 | 0.80199 | 0.14775 | 0.66369 | 1.2439 | 0.96481 | 1.0398 | 0.14687 | 2020 Avg. Onroad Fleet NOx Emission Rate (g/veh-mile) | 0.14687 | 3.4797 | 3.1189 | 0.14943 | 0.65973 | 0.80199 | 2.8086 | 2.7362 | 0.29326 | 1.9493 | 2.439 | 1.4843 | MOVES Inventory runs
2020 MY VOC Emission Rate (g/veh-mile) | 0.056373 | 0 | 0 | 0.056373 | 0 | 0 | 0 | 0.15412 | 0.44947 | 0.49008 | 0.049318 | 0.14383 | 0.24147 | 0.17168 | 0.30394 | 0.15412 | 2020 Avg. Onroad Fleet VOC Emission Rate (g/veh-mile) | 0.15412 | 0.2835 | 0.2143 | 0.15605 | 0.44947 | 0.49008 | 1.127 | 0.30394 | 0.039675 | 0.17731 | 0.25153 | 0.17168 | MOVES Inventory runs
[8 empty] | *These are not based on a model year analysis, but rather a reduction in emissions based on a TX study applied to existing truck emissions | [7 empty] | *Assuming = to pass car
Data Sources | [15 empty] | *GHG from 2010 Ford Focus (fuel economy.gov)
GHG Emission Rate (g CO2eq/veh-mile) | MOVES | MOVES | assume same as CNG | assume 20% more efficient than diesel (TCRP H-41 assumption) | TCRP H-41 (NTD+AEO) | TCRP H-41 (NTD+AEO) | MOVES Energy Rates +EIA carbon content | MOVES Energy Rates +EIA carbon content | [5 empty] | * http://www.afdc.energy.gov/vehicles/natural_gas_emissions.html GREET model estimates CNG GHG rates are 6-11% lower than gas, using 8.5%
PM NOx Emission Rate (g/veh-mile) | MOVES | MOVES | assume same as CNG | assume same as diesel | TCRP H-41 (NTD+EPRI) | TCRP H-41 (NTD+EPRI) | Apply ratio of CNG/diesel transit buses to diesel refuse trucks from MOVES | ?
PM2.5 Emission Rate (g/veh-mile) | MOVES | MOVES | assume same as CNG | assume same as diesel | TCRP H-41 (NTD+EPRI) | TCRP H-41 (NTD+EPRI) |  | ?
NOx Emission Rate (g/veh-mile) | MOVES | MOVES | assume same as CNG | assume same as diesel | TCRP H-41 (NTD+EPRI) | TCRP H-41 (NTD+EPRI) |  | ?
VOC Emission Rate (g/veh-mile) | MOVES | MOVES | assume same as CNG | assume same as diesel | assume zero since Egrid does not report VOC from electric power plants | assume zero since Egrid does not report VOC from electric power plants |  | ?
Data from TCRP H-41 Appendix B and C (http://onlinepubs.trb.org/onlinepubs/tcrp/tcrp_w55.pdf) | [8 empty] | Underlying Source
2009 BTU/Vehicle-Mile | 36239 | 36239 | 36239 | 28991 | 51495 | 138509 |  |  | National Transit Database
2030 BTU/Vehicle-Mile | 33946 | 33946 | 33946 | 26714 | 48237 | 129745 |  |  | National Transit Database
2010 BTU/Vehicle-Mile | 36129.8095 | 36129.8095 | 36129.8095 | 28882.5714 | 51339.8571 | 138091.6667 | 23885.775 | 5278.2822 | National Transit Database
2020 BTU/Vehicle-Mile | 33716.7 | 33716.7 | 33716.7 | 26486.3 | 47911.2 | 128868.6 | 23841.7152 | 4156.5891 | National Transit Database
2010 kg CO2/Million BTU | 73.19 | 53.06 | 53.06 | 73.19 | 197.7924 | 197.7924 | 53.06 | 63.1 | EIA factsheet for liquid fuels and AEO for electricity
2020 kg CO2/Million BTU | 73.19 | 53.06 | 53.06 | 73.19 | 176.6917 | 176.6917 | 53.06 | 63.1 | EIA factsheet for liquid fuels and AEO for electricity
GHG Scale Factor (GHG/CO2) | 1.026 | 1.026 | 1.026 | 1.026 | 1.0052 | 1.0052 | 1.026 | 1.026 | AEO
Nox ER from electricity (g/BTU) |  |  |  |  | 9.4762e-05 | 9.4762e-05 |  |  | EPRI
PM10 ER from electricity (g/BTU) |  |  |  |  | 2.291e-05 | 2.291e-05 |  |  | EPRI
PM2.5 ER from electricity (g/BTU) |  |  |  |  | 9.2361e-06 | 9.2361e-06 |  |  | http://www.researchgate.net/publication/251941237_Particulate_Matter_Emissions_from_a_Coal-Fired_Power_Plant
Emission Rates (g/mile) from MOVES Runs (annual and July) for Fulton County, GA using national defaults
| Diesel Transit Bus |  |  |  |  | CNG Transit Bus |  |  |  |  | Diesel Refuse Truck |  |  |  |  | CNG Refuse Truck |  |  |  |  | Energy Rate (BTU/mile)
Model Year | CO2eq | Annual NOx | PM2.5 | NOx | VOC | CO2eq | Annual NOx | PM2.5 | NOx | VOC | CO2eq | Annual NOx | PM2.5 | NOx | VOC | CO2eq | Annual NOx | PM2.5 | NOx | VOC | Passenger Cars | Refuse Trucks
1990 | 1397.1667 | 25.0909 | 0.96065 | 22.0631 | 1.4341 | 1205.3682 | 6.0964 | 0.061867 | 6.0964 | 0 | 1895.3096 | 28.59 | 1.3737 | 24.8984 | 1.212 | 1635.1278 | 6.9465 | 0.088467 | 6.8798 | 0 | 5574.2885 | 24470.5469 |  |  | 0.24297
1991 | 1396.3614 | 23.5972 | 1.0838 | 20.7442 | 1.4339 | 1202.3391 | 6.0964 | 0.060974 | 6.0964 | 0 | 1888.0949 | 26.4303 | 1.2487 | 23.0339 | 1.3556 | 1625.7471 | 6.8283 | 0.070248 | 6.7693 | 0 | 5295.5039 | 24378.7878 |  |  | 0.25835
1992 | 1396.8777 | 23.59 | 1.0835 | 20.7439 | 1.4337 | 1200.2348 | 6.0964 | 0.060454 | 6.0964 | 0 | 1884.3144 | 26.3797 | 1.2955 | 23.0296 | 1.2573 | 1619.0535 | 6.8173 | 0.07228 | 6.7681 | 0 | 5439.7584 | 24331.2342 |  |  | 0.25843
1993 | 1396.8859 | 23.5833 | 1.0832 | 20.7435 | 1.4335 | 1197.8958 | 6.0964 | 0.059968 | 6.0964 | 0 | 1880.2164 | 26.3291 | 1.3075 | 23.0253 | 1.2282 | 1612.3745 | 6.8062 | 0.072385 | 6.767 | 0 | 5348.0317 | 24279.5202 |  |  | 0.2585
1994 | 1396.338 | 23.577 | 1.2248 | 20.7432 | 1.4333 | 1195.2709 | 6.0964 | 0.059893 | 6.0964 | 0 | 1875.4085 | 26.2815 | 1.4905 | 23.0211 | 1.2253 | 1605.3572 | 6.7957 | 0.072882 | 6.7658 | 0 | 5415.1779 | 24218.4287 |  |  | 0.25857
1995 | 1396.7141 | 23.5706 | 1.2246 | 20.743 | 1.4331 | 1193.2933 | 6.0964 | 0.046316 | 6.0964 | 0 | 1873.3092 | 26.2439 | 1.4631 | 23.0179 | 1.1872 | 1600.4759 | 6.7878 | 0.055338 | 6.765 | 0 | 5360.1113 | 24192.2335 |  |  | 0.25864
1996 | 1396.7392 | 23.5645 | 1.2243 | 20.7427 | 1.4339 | 1189.0026 | 6.0964 | 0.044024 | 6.0964 | 0 | 1870.6503 | 26.2089 | 1.4475 | 23.0149 | 1.1661 | 1592.4291 | 6.7805 | 0.052049 | 6.7642 | 0 | 5420.7424 | 24158.5324 |  |  | 0.25871
1997 | 1396.8056 | 23.5588 | 1.2241 | 20.7424 | 1.4337 | 1186.678 | 6.0964 | 0.042791 | 6.0964 | 0 | 1868.8479 | 26.1808 | 1.4373 | 23.0126 | 1.1509 | 1587.7089 | 6.7749 | 0.050244 | 6.7636 | 0 | 5329.6113 | 24135.9157 |  |  | 0.25877
1998 | 1396.737 | 19.122 | 0.8813 | 16.8125 | 1.4335 | 1184.2627 | 3.6999 | 0.038606 | 3.6999 | 0 | 1866.704 | 23.3872 | 0.94915 | 20.5582 | 1.1545 | 1582.7375 | 4.5251 | 0.041577 | 4.5242 | 0 | 5340.2909 | 24108.9196 |  |  | 0.19349
1999 | 1395.8666 | 15.4379 | 0.88108 | 13.5499 | 1.4333 | 1181.651 | 3.6999 | 0.03801 | 3.6999 | 0 | 1863.8115 | 17.3632 | 0.94059 | 15.2362 | 1.1652 | 1577.7832 | 4.1613 | 0.040577 | 4.1603 | 0 | 5375.6578 | 24072.162 |  |  | 0.23966
2000 | 1394.9806 | 15.4323 | 0.88085 | 13.5496 | 1.4331 | 1178.995 | 3.6999 | 0.033832 | 3.6999 | 0 | 1861.3169 | 17.0276 | 0.91923 | 14.9562 | 1.1977 | 1573.1282 | 4.0823 | 0.035307 | 4.084 | 0 | 5363.3274 | 24040.4751 |  |  | 0.23975
2001 | 1394.15 | 15.4271 | 0.88063 | 13.5494 | 1.433 | 1176.5075 | 3.6999 | 0.030474 | 3.6999 | 0 | 1859.6117 | 17.9548 | 0.98147 | 15.7939 | 1.1136 | 1569.3054 | 4.3061 | 0.033964 | 4.3128 | 0 | 5440.166 | 24018.8964 |  |  | 0.23983
2002 | 1393.3734 | 15.4222 | 0.88043 | 13.5491 | 1.4328 | 1174.203 | 3.6999 | 0.027427 | 3.6999 | 0 | 1857.4894 | 17.9502 | 0.98188 | 15.8041 | 1.1099 | 1565.316 | 4.3063 | 0.030587 | 4.3156 | 0 | 5428.3544 | 23991.9161 |  |  | 0.2399
2003 | 1393.0036 | 8.9322 | 0.76677 | 7.7977 | 0.98332 | 1172.1986 | 3.6999 | 0.02783 | 3.6999 | 0 | 1856.2678 | 9.8405 | 0.89087 | 8.6241 | 0.95915 | 1562.0307 | 4.0761 | 0.032334 | 4.092 | 0 | 5418.5616 | 23976.5055 |  |  | 0.41422
2004 | 1392.2677 | 8.9276 | 0.76658 | 7.7975 | 0.98316 | 1170.018 | 3.6999 | 0.028057 | 3.6999 | 0 | 1854.6617 | 9.8268 | 0.89052 | 8.623 | 0.9585 | 1558.5995 | 4.0725 | 0.032593 | 4.0916 | 0 | 5407.8074 | 23956.0799 |  |  | 0.41443
2005 | 1391.5302 | 8.923 | 0.76639 | 7.7972 | 0.98299 | 1167.83 | 3.6999 | 0.027944 | 3.6999 | 0 | 1853.1743 | 9.814 | 0.89019 | 8.6219 | 0.95789 | 1555.2608 | 4.0693 | 0.032458 | 4.0912 | 0 | 5397.5812 | 23937.1804 |  |  | 0.41464
2006 | 1390.836 | 8.9187 | 0.76621 | 7.797 | 0.98284 | 1165.7757 | 3.6999 | 0.024968 | 3.6999 | 0 | 1851.9369 | 9.8033 | 0.88992 | 8.621 | 0.95738 | 1552.2629 | 4.0668 | 0.028999 | 4.0908 | 0 | 5387.9908 | 23921.4598 |  |  | 0.41485
2007 | 1393.1364 | 4.5219 | 0.053563 | 3.9014 | 0.10395 | 1163.7222 | 3.6999 | 0.024888 | 3.6999 | 0 | 1853.2869 | 4.9371 | 0.083586 | 4.3135 | 0.10766 | 1548.0977 | 4.0396 | 0.038837 | 4.0907 | 0 | 5378.9933 | 23906.6185 |  |  | 0.81821
2008 | 1393.2915 | 4.5156 | 0.047634 | 3.8994 | 0.10239 | 1162.4411 | 3.6999 | 0.024813 | 3.6999 | 0 | 1853.2997 | 4.926 | 0.075999 | 4.3107 | 0.10605 | 1546.2319 | 4.0361 | 0.039588 | 4.0901 | 0 | 5271.6329 | 23907.5619 |  |  | 0.81934
2009 | 1392.6192 | 4.5116 | 0.047634 | 3.8992 | 0.10233 | 1160.5271 | 3.6999 | 0.024738 | 3.6999 | 0 | 1852.3435 | 4.9181 | 0.075998 | 4.31 | 0.10589 | 1543.6343 | 4.0332 | 0.039469 | 4.0897 | 0 | 5199.5744 | 23895.9263 |  |  | 0.82008
2010 | 1390.9183 | 1.676 | 0.045958 | 1.3879 | 0.066031 | 1158.628 | 3.6999 | 0.024664 | 3.6999 | 0 | 1850.7625 | 1.7808 | 0.073856 | 1.5332 | 0.079629 | 1541.6759 | 3.9311 | 0.039636 | 4.0874 | 0 | 5278.2822 | 23885.775 |  |  | 2.2075
2011 | 1390.2718 | 1.5449 | 0.043506 | 1.2745 | 0.063972 | 1156.9259 | 3.6999 | 0.02308 | 3.6999 | 0 | 1850.0011 | 1.7745 | 0.073856 | 1.5327 | 0.079501 | 1539.4933 | 4.2498 | 0.039181 | 4.4494 | 0 | 5362.682 | 23876.508 |  |  | 2.395
2012 | 1389.6526 | 1.5411 | 0.043505 | 1.2743 | 0.063914 | 1155.1636 | 3.6999 | 0.023024 | 3.6999 | 0 | 1849.3338 | 1.769 | 0.073856 | 1.5322 | 0.07939 | 1537.2785 | 4.2469 | 0.039085 | 4.4487 | 0 | 4912.7486 | 23868.4027 |  |  | 2.4007
2013 | 1389.3453 | 1.2725 | 0.038083 | 1.039 | 0.058842 | 1153.8328 | 3.6999 | 0.022238 | 3.6999 | 0 | 1849.1787 | 1.5773 | 0.069571 | 1.3662 | 0.076524 | 1535.7183 | 4.5861 | 0.040626 | 4.8651 | 0 | 4770.0945 | 23867.8616 |  |  | 2.9076
2014 | 1388.7738 | 1.269 | 0.038082 | 1.0388 | 0.058789 | 1152.2047 | 3.6999 | 0.022191 | 3.6999 | 0 | 1848.6462 | 1.5729 | 0.069571 | 1.3658 | 0.076436 | 1533.7407 | 4.5857 | 0.04054 | 4.8645 | 0 | 4632.0063 | 23861.3813 |  |  | 2.9155
2015 | 1388.1586 | 1.1378 | 0.035645 | 0.92519 | 0.056066 | 1150.6833 | 3.1098 | 0.021502 | 3.1098 | 0 | 1848.1776 | 1.5661 | 0.069533 | 1.363 | 0.07629 | 1532.0057 | 4.2803 | 0.041943 | 4.5813 | 0 | 4425.2695 | 23855.6834 |  |  | 2.7331
2016 | 1387.6369 | 1.1347 | 0.035645 | 0.92505 | 0.056017 | 1149.1791 | 3.1098 | 0.021463 | 3.1098 | 0 | 1847.7484 | 1.5626 | 0.069533 | 1.3627 | 0.076218 | 1530.2229 | 4.2825 | 0.041868 | 4.581 | 0 | 4165.936 | 23850.4742 |  |  | 2.7407
2017 | 1387.5494 | 0.98762 | 0.032812 | 0.79724 | 0.056508 | 1148.0237 | 3.1098 | 0.019466 | 3.1098 | 0 | 1847.746 | 1.1351 | 0.059852 | 0.98604 | 0.070884 | 1528.7789 | 3.5741 | 0.035507 | 3.8463 | 0 | 4164.0841 | 23852.6693 |  |  | 3.1488
2018 | 1387.0399 | 0.98457 | 0.032811 | 0.7971 | 0.056461 | 1146.5795 | 3.1098 | 0.019442 | 3.1098 | 0 | 1847.413 | 1.1323 | 0.059852 | 0.98581 | 0.070828 | 1527.1413 | 3.5764 | 0.035464 | 3.846 | 0 | 4161.2998 | 23848.6258 |  |  | 3.1585
2019 | 1386.5664 | 0.98171 | 0.032811 | 0.79697 | 0.056416 | 1145.2262 | 3.1098 | 0.01942 | 3.1098 | 0 | 1847.1091 | 1.1298 | 0.059851 | 0.98559 | 0.070777 | 1525.6087 | 3.5789 | 0.035424 | 3.8458 | 0 | 4158.8042 | 23844.9195 |  |  | 3.1677
2020 | 1386.0967 | 0.97892 | 0.032811 | 0.79684 | 0.056373 | 1143.9018 | 3.1098 | 0.019398 | 3.1098 | 0 | 1846.845 | 1.1276 | 0.059851 | 0.98541 | 0.070732 | 1524.1428 | 3.5821 | 0.035385 | 3.8457 | 0 | 4156.5891 | 23841.7152 |  |  | 3.1768